## Raw data collected
|  | Number | Ash type | PAHs | PCBs | PCDD/Fs | Remarks | Ref. | 2-ring | 3-ring | 4-ring | 5-ring | 6-ring
Series number | Ash type | 21 | Wood ash | 16.8 mg/kg;sum of 20 PAHs | 3.4 ug/kg; sum of 14 PCBs |  | PCBs not converted into TEQ value; the paper pointed that proposed threshold value of 20 mg/kg for the application of secondary materials to agricultural field soils; also high compared with the concentrations in the forest soil; PCBs in sewage sludge and compost are 1200 to 1600 ug/kg and 260 ug/kg. | https://doi.org/10.2134/jeq2001.3041296x
11 | Agriculture residue total ash or bottom ash | 22 | Wood FA | 156 mg/kg; sum of 16 EPA-PAHs; min-max 91-300 mg/kg |  |  | Fly ash from 40 MW industrial boiler run on powered wood; PAHs are the averaged value of 9 week's samples; after the ash re-burnt, 0.24 mg/kg left; subsection 5.4 contains regulations on PAHs of ash application in soil | https://doi.org/10.1016/j.biombioe.2009.05.007 | 44.52% | 32.34% | 17.95% | 3.071% | 2.118%
12 | Agriculture residue fly ash | 22 | Wood FA | 1757 mg/kg; sum of 16 US-EPA PAHs; |  |  | Fly ash of burning wood powder; such high value maybe inefficient combustion; such ash with high TOC value; with carcinogenic PAH 105 mg/kg and non-carcinogenic PAH 1652 mg/kg; some other ash containing PAH information in subsection 3.3; | https://doi.org/10.1016/j.envpol.2007.06.055 | 2.241% | 77.28% | 5.134% | 1.444% | 13.9%
21 | Wood total ash or bottom ash | 62 | MSW FA | 27 mg/kg; sum of 16 US-EPA PAHs |  |  | Fly ash from MSW burning; such ash with carcinogenic PAH 0.2 mg/kg and non-carcinogenic PAH 26.8 mg/kg; | https://doi.org/10.1016/j.envpol.2007.06.055 | 90.59% | 7.989% | 0.6553% | 0.3702% | 0.3998%
22 | Wood fly ash | 61 | MSW BA | 0.9 mg/kg; sum of 16 US-EPA PAHs |  |  | Bottom ash from MSW and RDF burning; such ash with carcinogenic PAH 0.2 mg/kg and non-carcinogenic PAH 0.7 mg/kg; | https://doi.org/10.1016/j.envpol.2007.06.055 | 5.481% | 60.51% | 0.783% | 16.67% | 16.55%
31 | Waste wood total ash or bottom ash | 62 | MSW FA | 0.226 mg/kg; sum of 13 PAHs; min-max 0.004-0.941 mg/kg (excluding 1d) |  |  | Even including 1d data, min-max 0.004-23.21 mg/kg; PAHs values are the average of 26 samples | https://doi.org/10.1016/0734-242X(92)90061-O
32 | Waste wood fly ash | 52 | Sewage sludge FA | 0.201 mg/kg; sum of 13 PAHs |  |  | Ash from an advanced fluidised bed sewage sludge incinerator | https://doi.org/10.1016/0734-242X(92)90061-O
41 | Paper sludge total ash or bottom ash | 61 | MSW BA | 3.589 mg/kg |  |  | Sum of 16 PAHs; BA-1; It also includes information of total carcinogenic PAHs in Table 3; | https://doi.org/10.1016/S0048-9697(03)00168-2 | 29.59% | 39.37% | 23.1% | 5.238% | 2.703%
51 | Sewage sludge total ash or bottom ash | 61 | MSW BA | 0.992 mg/kg |  |  | Sum of 16 PAHs; BA-2; It also includes information of total carcinogenic PAHs in Table 3; | https://doi.org/10.1016/S0048-9697(03)00168-2 | 29.42% | 33.55% | 25.09% | 8.12% | 3.828%
52 | Sewage sludge fly ash | 61 | MSW BA | 0.656 mg/kg |  |  | Sum of 16 PAHs; BA-3; It also includes information of total carcinogenic PAHs in Table 3; | https://doi.org/10.1016/S0048-9697(03)00168-2 | 32.13% | 37.48% | 22.53% | 5.39% | 2.467%
61 | MSW total ash or bottom ash | 61 | MSW BA | 0.479 mg/kg |  |  | Sum of 16 PAHs; BA-4; It also includes information of total carcinogenic PAHs in Table 3; | https://doi.org/10.1016/S0048-9697(03)00168-2 | 27.55% | 32.76% | 26.09% | 9.578% | 4.028%
62 | MSW fly ash | 62 | MSW FA |  | 20-370 ng TEQ/kg | 380-2600 ng TEQ/kg | Reference therein | https://doi.org/10.1016/S0045-6535(98)00136-2
|  | 62 | MSW FA |  | 160 ng TEQ/kg | 5200-6200 ng TEQ/kg | Reference therein | https://doi.org/10.1016/S0045-6535(98)00136-2
|  | 62 | MSW FA |  | 740 ng TEQ/kg | 24900 ng TEQ/kg | Reference therein | https://doi.org/10.1016/S0045-6535(98)00136-2
|  | 62 | MSW FA |  | 790 ng TEQ/kg | 25200 ng TEQ/kg | Reference therein | https://doi.org/10.1016/S0045-6535(98)00136-2
|  | 21 | Wood ash |  | 58 ng TEQ/kg | 813 ng TEQ/kg | Reference therein; Wood bunung stove ash | https://doi.org/10.1016/S0045-6535(98)00136-2
|  | 22 | Wood fly |  | 0.028 | 0.87 | ng TEQ/kg; based on WHO-TEFs; N2 dataset used given ND=0.5DL; | https://doi.org/10.1080/716067225
|  | 21 | Wood mixed |  | 0.018 | 0.91 | ng TEQ/kg; based on WHO-TEFs; N2 dataset used given ND=0.5DL; | https://doi.org/10.1080/716067225
|  | 21 | Wood mixed |  | 0.13 | 3.7 | ng TEQ/kg; based on WHO-TEFs; N2 dataset used given ND=0.5DL; | https://doi.org/10.1080/716067225
|  | 21 | Wood mixed |  | 0.04 | 0.61 | ng TEQ/kg; based on WHO-TEFs; N2 dataset used given ND=0.5DL; | https://doi.org/10.1080/716067225
|  | 21 | Wood mixed |  | 0.037 | 5.4 | ng TEQ/kg; based on WHO-TEFs; N2 dataset used given ND=0.5DL; | https://doi.org/10.1080/716067225
|  | 21 | Wood bottom |  | 0.023 | 0.46 | ng TEQ/kg; based on WHO-TEFs; N2 dataset used given ND=0.5DL; | https://doi.org/10.1080/716067225
|  | 21 | Wood mixed |  | 0.024 | 0.34 | ng TEQ/kg; based on WHO-TEFs; N2 dataset used given ND=0.5DL; | https://doi.org/10.1080/716067225
|  | 21 | Wood mixed |  | 0.32 | 48 | ng TEQ/kg; based on WHO-TEFs; N2 dataset used given ND=0.5DL; | https://doi.org/10.1080/716067225
|  | 21 | Wood mixed |  | 36 | 11000 | ng TEQ/kg; based on WHO-TEFs; N2 dataset used given ND=0.5DL; | https://doi.org/10.1080/716067225
|  | 21 | Wood bottom |  | 0.047 | 5.6 | ng TEQ/kg; based on WHO-TEFs; N2 dataset used given ND=0.5DL; | https://doi.org/10.1080/716067225
|  | 21 | Wood mixed |  | 1 | 150 | ng TEQ/kg; based on WHO-TEFs; N2 dataset used given ND=0.5DL; | https://doi.org/10.1080/716067225
|  | 21 | Wood mixed |  | 0.25 | 1.8 | ng TEQ/kg; based on WHO-TEFs; N2 dataset used given ND=0.5DL; | https://doi.org/10.1080/716067225
|  | 21 | Wood bottom |  | 0.26 | 1.5 | ng TEQ/kg; based on WHO-TEFs; N2 dataset used given ND=0.5DL; | https://doi.org/10.1080/716067225
|  | 21 | Wood ash |  |  | 21 ng TEQ/kg; min-max 7.4-35 ng TEQ/kg | Mean value; Reference therein; 2 ash samples; as shown in Table VII; | https://doi.org/10.1080/716067225
|  | 21 | Wood ash |  |  | 45 ng TEQ/kg; min-max 0-215 ng TEQ/kg | Mean value; Reference therein; 12 ash samples; as shown in Table VII; | https://doi.org/10.1080/716067225
|  | 21 | Wood ash |  |  | min-max 0.6-21000 ng TEQ/kg | Mean value; Reference therein; 32 ash samples; as shown in Table VII; | https://doi.org/10.1080/716067225
|  | 21 | Wood ash |  |  | 26.8 ng TEQ/kg; min-max 0-210.6 ng TEQ/kg | Mean value; Reference therein; 22 ash samples; as shown in Table VII; | https://doi.org/10.1080/716067225
|  | 21 | Wood ash |  |  | 21.9 ng TEQ/kg; min-max 0.6-140 ng TEQ/kg | Mean value; Reference therein; 11 ash samples; as shown in Table VII; | https://doi.org/10.1080/716067225
|  | 21 | Wood BA |  | 0.15 ng TEQ/kg | 1.9 ng TEQ/kg | PCBs here refer thoes dl-PCBs; furnace bottom ash from household combustion | https://doi.org/10.1016/j.chemosphere.2009.03.019
|  | 21 | Wood ash |  | 4.9 ng TEQ/kg | 83 ng TEQ/kg | 1.1: pelletboiler: wood pellets: intermittent | https://doi.org/10.1021/es0524189
|  | 21 | Wood ash |  | 1.6 ng TEQ/kg | 33 ng TEQ/kg | 1.2: pelletboiler: wood pellets: continuous | https://doi.org/10.1021/es0524190
|  | 11 | Straw ash |  | 2.2 ng TEQ/kg | 71 ng TEQ/kg | 1.3: pelletboiler: straw pellets: continuous | https://doi.org/10.1021/es0524191
|  | 21 | Wood ash |  | 0.3 ng TEQ/kg | <8.2 | 2.1b: oldboiler: birchwood: reduced air,smoldering | https://doi.org/10.1021/es0524193
|  | 21 | Wood ash |  | 0.9 ng TEQ/kg | 35 ng TEQ/kg | 2.2b: oldboiler: coniferous wood: reducedair,smoldering | https://doi.org/10.1021/es0524195
|  | 21 | Wood ash |  | <0.1 | <0.9 | 3.1: modernboiler: birchwood: full airsupply | https://doi.org/10.1021/es0524196
|  | 21 | Wood ash |  | 0.6 ng TEQ/kg | 3.6 ng TEQ/kg | 3.2b: modernboiler: birchwood: reduced air,smoldering | https://doi.org/10.1021/es0524198
|  | 21 | Wood ash |  | 0.1 ng TEQ/kg | 1.8 ng TEQ/kg | 3.3b: modernboiler: coniferous wood: reducedair,smoldering | https://doi.org/10.1021/es0524200
|  | 21 | Wood ash |  | 0.1 ng TEQ/kg | 1.5 ng TEQ/kg | 4.1: stove: birchwood: normal air supply | https://doi.org/10.1021/es0524201
|  | 21 | Wood ash |  | 0.1 ng TEQ/kg | 1.9 ng TEQ/kg | 4.2: stove: birchwood: reduced air supply | https://doi.org/10.1021/es0524202
|  | 21 | Wood ash | 1.226 mg/kg; sum of 7 PAHs |  |  | Populus sp. | https://doi.org/10.1021/jf049760+
|  | 21 | Wood ash | 0.69 mg/kg; sum of 7 PAHs |  |  | Eucalyptus globulus | https://doi.org/10.1021/jf049760+
|  | 21 | Wood ash | 1.427 mg/kg; sum of 7 PAHs |  |  | Pinus pinaster | https://doi.org/10.1021/jf049760+
|  | 21 | Wood ash | 1.612 mg/kg; sum of 7 PAHs |  |  | Ulex galii | https://doi.org/10.1021/jf049760+
|  | 21 | Wood ash | 1.354 mg/kg; sum of 7 PAHs |  |  | Erica cinerea | https://doi.org/10.1021/jf049760+
|  | 31 | Waste wood ash |  | 0.6 ng TEQ/kg; sum of 12 PCBs | 9.2 ng TEQ/kg | Furniture wood waste; based on WHO-TEQ; ashes from the residential stove combustions | https://doi.org/10.1016/j.wasman.2016.09.046
|  | 31 | Waste wood ash |  | 9 ng TEQ/kg; sum of 12 PCBs | 70 ng TEQ/kg | Furniture wood waste; based on WHO-TEQ; ashes from the residential stove combustions | https://doi.org/10.1016/j.wasman.2016.09.046
|  | 31 | Waste wood ash |  | 3 ng TEQ/kg; sum of 12 PCBs | 33.9 ng TEQ/kg | Briquettes of furniture wood and 10 wt.% of foam; based on WHO-TEQ; ashes from the residential stove combustions | https://doi.org/10.1016/j.wasman.2016.09.046
|  | 21 | Mixed wood BA | 0.025 mg/kg |  | 32 ng TEQ/kg | Bottom ash from BFB1; based on WHO-TEF; | https://doi.org/10.1016/j.wasman.2015.08.036
|  | 22 | Mixed wood FA | 2.022 mg/kg |  | 44 ng TEQ/kg | Fly ash from BFB1; based on WHO-TEF; | https://doi.org/10.1016/j.wasman.2015.08.036
|  | 21 | Mixed wood BA | n.a. |  | <LOQ | Bottom ash from BFB4; based on WHO-TEF; n.a.-not analyzed; LOQ-limit of quantification | https://doi.org/10.1016/j.wasman.2015.08.036
|  | 22 | Mixed wood FA | n.a. |  | 202 ng TEQ/kg | Fly ash from BFB4; based on WHO-TEF; n.a.-not analyzed | https://doi.org/10.1016/j.wasman.2015.08.036
|  | 21 | Mixed wood BA | 0.066 mg/kg |  | <LOQ | Bottom ash from GF; based on WHO-TEF; LOQ-limit of quantification | https://doi.org/10.1016/j.wasman.2015.08.036
|  | 22 | Mixed wood FA | 2.511 mg/kg |  | 1118 ng TEQ/kg | Fly ash from GF; based on WHO-TEF; | https://doi.org/10.1016/j.wasman.2015.08.036
|  | 32 | Waste wood FA |  |  | 2800 ng TEQ/kg; min-max 730-21000 ng TEQ/kg | The median value; based on I-TEF; ash from waste wood burning | https://doi.org/10.1016/S0045-6535(99)00332-X
|  | 31 | Waste wood BA |  |  | 6.1 ng TEQ/kg; min-max 4.2-11 ng TEQ/kg | The median value; based on I-TEF; ash from waste wood burning | https://doi.org/10.1016/S0045-6535(99)00332-X
|  | 22 | Wood ash FA |  |  | 2.6 ng TEQ/kg; min-max 1.5-4.0 ng TEQ/kg | The median value; based on I-TEF; ash from native wood burning | https://doi.org/10.1016/S0045-6535(99)00332-X
|  | 21 | Wood ash BA |  |  | 4.9 ng TEQ/kg; min-max 0.6-8.6 ng TEQ/kg | The median value; based on I-TEF; ash from native wood burning | https://doi.org/10.1016/S0045-6535(99)00332-X
|  | 62 | MSW FA |  | 0.5 ng TEQ/kg | 50 ng TEQ/kg | S1 sample; based on WHO-TEF; it contains the data before the TEQ conversion | https://doi.org/10.1007/s11356-018-2402-7
|  | 62 | MSW FA |  | 0.2 ng TEQ/kg | 50 ng TEQ/kg | S2 sample; based on WHO-TEF; it contains the data before the TEQ conversion | https://doi.org/10.1007/s11356-018-2402-7
|  | 62 | MSW FA |  | 3 ng TEQ/kg | 120 ng TEQ/kg | S3 sample; based on WHO-TEF; it contains the data before the TEQ conversion | https://doi.org/10.1007/s11356-018-2402-7
|  | 62 | MSW FA |  | 7 ng TEQ/kg | 280 ng TEQ/kg | S4 sample; based on WHO-TEF; it contains the data before the TEQ conversion | https://doi.org/10.1007/s11356-018-2402-7
|  | 62 | MSW FA |  | 13 ng TEQ/kg | 590 ng TEQ/kg | S5 sample; based on WHO-TEF; it contains the data before the TEQ conversion | https://doi.org/10.1007/s11356-018-2402-7
|  | 62 | MSW FA |  | 3.509 ng TEQ/kg |  | Total PCBs content before TEQ conversion is 611.52 ng/g with total dl-PCBs of 11.698 ng/g; TEQ of 12 coplanar PCBs (pg TEQ/g) calculated using WHO-TEF (2005) | https://doi.org/10.1016/j.fuproc.2019.106157
|  | 62 | MSW FA |  | 53 ng TEQ/kg | 10300 ng TEQ/kg | Total PCBs content is 26 ng/g with Co-PCBs 3.3 ng/kg; not specified which TEF-scheme is used; | https://doi.org/10.1016/S0956-053X(99)00316-5
|  | 62 | MSW FA |  | 32 ng TEQ/kg | 460 ng TEQ/kg | Based on WHO-TEF; it contains the data before conversion to TEQ value in Table 2; | https://doi.org/10.1021/es001945j
|  | 61 | MSW BA |  | 0.85 ng TEQ/kg | 12 ng TEQ/kg | Based on WHO-TEF; it contains the data before conversion to TEQ value in Table 2; | https://doi.org/10.1021/es001945j
|  | 62 | MSW FA | 0.05 mg/kg; sum of 16 PAHs | 10 ng TEQ/kg | 440 ng TEQ/kg | PCB based on WHO-TEQ; PCDD/Fs based on I-TEQ; | https://doi.org/10.1289/ehp.971051326 | 18.51% | 41.84% | 13.87% | 14.49% | 11.29%
|  | 62 | MSW FA | 0.19 mg/kg; sum of 16 PAHs | 20 ng TEQ/kg | 670 ng TEQ/kg | PCB based on WHO-TEQ; PCDD/Fs based on I-TEQ; | https://doi.org/10.1289/ehp.971051326 | 31.05% | 38.86% | 18.49% | 6.182% | 5.422%
|  | 62 | MSW FA | 0.52 mg/kg; sum of 16 PAHs | 120 ng TEQ/kg | 1610 ng TEQ/kg | PCB based on WHO-TEQ; PCDD/Fs based on I-TEQ; | https://doi.org/10.1289/ehp.971051326 | 4.054% | 77.98% | 14.64% | 2.073% | 1.257%
|  | 62 | MSW FA | 0.99 mg/kg; sum of 16 PAHs | 150 ng TEQ/kg | 5690 ng TEQ/kg | PCB based on WHO-TEQ; PCDD/Fs based on I-TEQ; | https://doi.org/10.1289/ehp.971051326 | 22.49% | 59.72% | 14.74% | 2.281% | 0.7749%
|  | 62 | MSW FA | 0.30 mg/kg; sum of 16 PAHs | 90 ng TEQ/kg | 11200 ng TEQ/kg | PCB based on WHO-TEQ; PCDD/Fs based on I-TEQ; | https://doi.org/10.1289/ehp.971051326 | 0% | 72.67% | 20.97% | 4.124% | 2.231%
|  | 62 | MSW FA | 0.86 mg/kg; sum of 16 PAHs | 640 ng TEQ/kg | 10900 ng TEQ/kg | PCB based on WHO-TEQ; PCDD/Fs based on I-TEQ; | https://doi.org/10.1289/ehp.971051326 | 0% | 63.29% | 31.66% | 3.751% | 1.297%
|  | 22 | Wood FA | 7.4 mg/kg; sum of 16 PAHs | 20 ng TEQ/kg | 450 ng TEQ/kg | PCB based on WHO-TEQ; PCDD/Fs based on I-TEQ; | https://doi.org/10.1289/ehp.971051326 | 0% | 27.83% | 51.07% | 11.86% | 9.239%
|  | 22 | Wood FA | 59.64 mg/kg; sum of 16 PAHs | 30 ng TEQ/kg | 250 ng TEQ/kg | PCB based on WHO-TEQ; PCDD/Fs based on I-TEQ; | https://doi.org/10.1289/ehp.971051326 | 0% | 19.2% | 45.94% | 13.71% | 21.16%
|  | 22 | Wood FA | 1.91 mg/kg; sum of 16 PAHs | 120 ng TEQ/kg | 1740 ng TEQ/kg | PCB based on WHO-TEQ; PCDD/Fs based on I-TEQ; | https://doi.org/10.1289/ehp.971051326 | 0% | 17.16% | 48.71% | 32.98% | 1.151%
|  | 62 | MSW FA |  | 18-360 ng TEQ/kg |  | PCB coplanar based on WHO-TEQ; reference therein in Table 4; | https://doi.org/10.1016/S0045-6535(02)00627-6
|  | 62 | MSW FA |  | 740-790 ng TEQ/kg |  | PCB coplanar based on WHO-TEQ; reference therein in Table 4; | https://doi.org/10.1016/S0045-6535(02)00627-6
|  | 62 | MSW FA |  | 48-57 ng TEQ/kg |  | PCB coplanar based on WHO-TEQ; reference therein in Table 4; | https://doi.org/10.1016/S0045-6535(02)00627-6
|  | 61 | MSW BA |  | 0.46 ng TEQ/kg |  | PCB coplanar based on WHO-TEQ; reference therein in Table 4; | https://doi.org/10.1016/S0045-6535(02)00627-6
|  | 61 | MSW BA |  | 2.66 ng TEQ/kg |  | TEQ of coplanar PCBs based on WHO-TEF; Table 3 also contain the raw data before TEQ conversion and total PCBs content; | https://doi.org/10.1080/02772248.2015.1094475
|  | 61 | MSW BA |  | 5.64 ng TEQ/kg |  | TEQ of coplanar PCBs based on WHO-TEF; Table 3 also contain the raw data before TEQ conversion and total PCBs content; | https://doi.org/10.1080/02772248.2015.1094475
|  | 62 | MSW FA |  | 0.62 ng TEQ/kg |  | TEQ of coplanar PCBs based on WHO-TEF; Table 3 also contain the raw data before TEQ conversion and total PCBs content; | https://doi.org/10.1080/02772248.2015.1094475
|  | 62 | MSW FA |  | 1.53 ng TEQ/kg |  | TEQ of coplanar PCBs based on WHO-TEF; Table 3 also contain the raw data before TEQ conversion and total PCBs content; | https://doi.org/10.1080/02772248.2015.1094475
|  | 62 | MSW FA |  | 3.09 ng TEQ/kg |  | TEQ of coplanar PCBs based on WHO-TEF; Table 3 also contain the raw data before TEQ conversion and total PCBs content; | https://doi.org/10.1080/02772248.2015.1094475
|  | 62 | MSW FA |  | 7.13 ng TEQ/kg |  | TEQ of coplanar PCBs based on WHO-TEF; Table 3 also contain the raw data before TEQ conversion and total PCBs content; | https://doi.org/10.1080/02772248.2015.1094475
|  | 62 | MSW FA |  | 39 ng TEQ/kg | 1930 ng TEQ/kg | Not specify which TEF-scheme is used but very likely based on WHO-TEFs; Table 1 contains data before TEQ conversion; | https://doi.org/10.1016/j.wasman.2012.10.019
|  | 62 | MSW FA |  | 1800 ng/kg | 260000 ng/kg | PCBs and PCDD/Fs are not converted into TEQ values but with a total TEQ value of 4700 ng TEQ/kg in Table 2; this TEQ value are very largely relied on PCDD/Fs; | https://doi.org/10.1016/j.chemosphere.2005.11.001
|  | 62 | MSW FA |  | 45.9 ng TEQ/kg | 1779 ng TEQ/kg | Raw data converted TEQ value based on WHO-TEF; FA1 | https://doi.org/10.1016/j.chemosphere.2013.04.003
|  | 62 | MSW FA |  | 1.3 ng TEQ/kg | 32 ng TEQ/kg | Raw data converted TEQ value based on WHO-TEF; FA2 | https://doi.org/10.1016/j.chemosphere.2013.04.003
|  | 62 | MSW FA |  | 62.8 ng TEQ/kg | 954 ng TEQ/kg | Raw data converted TEQ value based on WHO-TEF; FA3 | https://doi.org/10.1016/j.chemosphere.2013.04.003
|  | 62 | MSW FA |  | 28.5 ng TEQ/kg | 678 ng TEQ/kg | Raw data converted TEQ value based on WHO-TEF; FA4 | https://doi.org/10.1016/j.chemosphere.2013.04.003
|  | 62 | MSW FA |  | 8 ng TEQ/kg | 543 ng TEQ/kg | Raw data converted TEQ value based on WHO-TEF; FA5 | https://doi.org/10.1016/j.chemosphere.2013.04.003
|  | 62 | MSW FA |  | 26.4 ng TEQ/kg | 985 ng TEQ/kg | Raw data converted TEQ value based on WHO-TEF; FA6 | https://doi.org/10.1016/j.chemosphere.2013.04.003
|  | 62 | MSW FA |  | 171.3 ng TEQ/kg | 2289 ng TEQ/kg | Raw data converted TEQ value based on WHO-TEF; FA7 | https://doi.org/10.1016/j.chemosphere.2013.04.003
|  | 62 | MSW FA |  | 6.7 ng TEQ/kg | 549 ng TEQ/kg | Raw data converted TEQ value based on WHO-TEF; FA8 | https://doi.org/10.1016/j.chemosphere.2013.04.003
|  | 62 | MSW FA |  | 3.6 ng TEQ/kg | 108 ng TEQ/kg | Raw data converted TEQ value based on WHO-TEF; FA9 | https://doi.org/10.1016/j.chemosphere.2013.04.003
|  | 62 | MSW FA |  | 32.7 ng TEQ/kg | 545 ng TEQ/kg | Raw data converted TEQ value based on WHO-TEF; FA10 | https://doi.org/10.1016/j.chemosphere.2013.04.003
|  | 62 | MSW FA |  | 24.7 ng TEQ/kg | 619 ng TEQ/kg | Raw data converted TEQ value based on WHO-TEF; FA11 | https://doi.org/10.1016/j.chemosphere.2013.04.003
|  | 62 | MSW FA |  | 6.7 ng TEQ/kg | 438 ng TEQ/kg | Raw data converted TEQ value based on WHO-TEF; FA12 | https://doi.org/10.1016/j.chemosphere.2013.04.003
|  | 62 | MSW FA |  | 40.2 ng TEQ/kg | 1227 ng TEQ/kg | Raw data converted TEQ value based on WHO-TEF; FA13 | https://doi.org/10.1016/j.chemosphere.2013.04.003
|  | 62 | MSW FA |  | 10.3 ng TEQ/kg | 432 ng TEQ/kg | Raw data converted TEQ value based on WHO-TEF; FA14 | https://doi.org/10.1016/j.chemosphere.2013.04.003
|  | 62 | MSW FA |  | 2.8 ng TEQ/kg | 206 ng TEQ/kg | Raw data converted TEQ value based on WHO-TEF; FA15 | https://doi.org/10.1016/j.chemosphere.2013.04.003
|  | 62 | MSW FA | 104.37 mg/kg; sum of 16 US-EPA PAHs |  |  | PAHs total value calculated based on Table 2; run 1; | https://doi.org/10.1016/j.chemosphere.2004.11.022 | 4.589% | 28.51% | 49.98% | 15.41% | 1.514%
|  | 62 | MSW FA | 113.7 mg/kg; sum of 16 US-EPA PAHs |  |  | PAHs total value calculated based on Table 2; run 2; | https://doi.org/10.1016/j.chemosphere.2004.11.022 | 2.401% | 34.73% | 45.23% | 16.72% | 0.9147%
|  | 62 | MSW FA | 115.83 mg/kg; sum of 16 US-EPA PAHs |  |  | PAHs total value calculated based on Table 2; run 3; | https://doi.org/10.1016/j.chemosphere.2004.11.022 | 2.141% | 30.54% | 48.83% | 17.5% | 0.9842%
|  | 62 | MSW FA | 117.3 mg/kg; sum of 16 US-EPA PAHs |  |  | PAHs total value calculated based on Table 2; run 4; | https://doi.org/10.1016/j.chemosphere.2004.11.022 | 3.546% | 38.3% | 45.41% | 11.95% | 0.7843%
|  | 61 | MSW BA | 2.5 mg/kg; sum of 16 US-EPA PAHs |  |  | PAHs total value calculated based on Table 2; those below detect limit as zero; | https://doi.org/10.1016/j.chemosphere.2004.11.022 | 0% | 0% | 30% | 70% | 0%
|  | 22 | Wood FA | 12.3 mg/kg |  |  | 16 PAHs; BP-2; burning coconut waste andProsopisbioenergy treechips; | https://doi.org/10.1016/j.fuproc.2014.12.036 | 89.95% | 7.455% | 2.593% | 0% | 0%
|  | 21 | Wood BA | 0.185 mg/kg |  |  | 16 PAHs; BP-2; burning coconut waste andProsopisbioenergy treechips; | https://doi.org/10.1016/j.fuproc.2014.12.036 | 0% | 36.84% | 52.63% | 10.53% | 0%
|  | 22 | Wood FA | 3.59 mg/kg |  |  | 16 PAHs; BP-4; burning Prosopischips and wood waste; | https://doi.org/10.1016/j.fuproc.2014.12.036 | 52.68% | 18.03% | 18.87% | 6.761% | 3.662%
|  | 21 | Wood BA | 2.61 mg/kg |  |  | 16 PAHs; BP-4; burning Prosopischips and wood waste; | https://doi.org/10.1016/j.fuproc.2014.12.036 | 5.364% | 11.11% | 25.67% | 42.53% | 15.33%
|  | 61 | MSW BA | 4.3 mg/kg | 0.1 ng TEQ/kg |  | Sum of 16 PAHs; HZ; details in Tables 3 & 5; | https://doi.org/10.1016/j.jhazmat.2010.02.079 | 5.503% | 55.85% | 29.35% | 6.478% | 2.819%
|  | 61 | MSW BA | 6.9 mg/kg | 1.52 ng TEQ/kg |  | Sum of 16 PAHs; NB; details in Tables 3 & 5; | https://doi.org/10.1016/j.jhazmat.2010.02.079 | 13.88% | 53.39% | 32.05% | 0.6784% | 0%
|  | 61 | MSW BA | 3.6 mg/kg | 0.1 ng TEQ/kg |  | Sum of 16 PAHs; WZ; details in Tables 3 & 5; | https://doi.org/10.1016/j.jhazmat.2010.02.079 | 8.185% | 54.26% | 32.04% | 3.982% | 1.54%
|  | 61 | MSW BA | 2.2 mg/kg | 0.06 ng TEQ/kg |  | Sum of 16 PAHs; JH; details in Tables 3 & 5; | https://doi.org/10.1016/j.jhazmat.2010.02.079 | 9.889% | 58.47% | 24.63% | 4.924% | 2.087%
|  | 61 | MSW BA | 2.2 mg/kg | 0.06 ng TEQ/kg |  | Sum of 16 PAHs; SX; details in Tables 3 & 5; | https://doi.org/10.1016/j.jhazmat.2010.02.079 | 6.052% | 52.54% | 33.23% | 8.175% | 0%
|  | 61 | MSW BA | 2.3 mg/kg | 0.12 ng TEQ/kg |  | Sum of 16 PAHs; JX; details in Tables 3 & 5; | https://doi.org/10.1016/j.jhazmat.2010.02.079 | 8.946% | 41.24% | 39.29% | 8.293% | 2.235%
|  | 62 | MSW FA |  | 100 ng TEQ/kg | 2500 ng TEQ/kg | As listed in Tabe 4; | https://doi.org/10.1016/S0045-6535(02)00189-3
|  | 61 | MSW BA |  | 2.4 ng TEQ/kg | 59 ng TEQ/kg | As listed in Tabe 4; | https://doi.org/10.1016/S0045-6535(02)00189-3
|  | 61 | MSW BA | 0.13-0.21 mg/kg |  |  | Sum of 16 PAHs; | https://doi.org/10.1051/analusis:1999110 | 1.8% | 38.9% | 49.9% | 7.6% | 1.8%
|  | 41 | Paper sludge ash |  |  | 0.29-0.7 ng TEQ/kg | Based on I-TEF (dioxins); numbers of sample are 8 but just the range values are given in Table 2.1 | https://assets.publishing.service.gov.uk/government/uploads/system/uploads/attachment_data/file/484963/Rapid_Evidence_Assessment_paper_sludge_ash.pdf
|  | 62 | MSW FA | 8.65 mg/kg; sum of 16 PAHs |  | 780 ng TEQ/kg | Based on I-TEF (dioxins); sample A; | https://doi.org/10.1007/s11356-014-3241-9 | 12.28% | 19.52% | 35.27% | 29.65% | 3.289%
|  | 62 | MSW FA | 11 mg/kg; sum of 16 PAHs |  | 890 ng TEQ/kg | Based on I-TEF (dioxins); sample B; | https://doi.org/10.1007/s11356-014-3241-9 | 13.56% | 25.68% | 42.94% | 16.35% | 1.472%
|  | 61 | MSW ash | 6.12 mg/kg (average); min-max 5.69-6.34 mg/kg |  |  | Sum of 16 PAHs; Nigeria case study; also contain PAH-TEQ value; Six ash samples from a MSW open burning; | https://doi.org/10.1007/s42768-020-00035-y | 8.093% | 26.89% | 15.75% | 38.58% | 10.68%
|  | 61 | MSW BA | 2 mg/kg; sum of 16 PAHs |  |  | As shown in Table 4; | https://doi.org/10.1007/s11270-008-9850-5 | 19.16% | 33.66% | 39.99% | 3.187% | 4.003%
|  | 61 | MSW BA | 2.4 mg/kg; sum of 16 PAHs |  |  | As shown in Table 4; | https://doi.org/10.1007/s11270-008-9850-5 | 3.417% | 50.93% | 41.52% | 2.574% | 1.558%
|  | 62 | MSW FA | 1.1 mg/kg; sum of 16 PAHs |  |  | As shown in Table 5; | https://doi.org/10.1007/s11270-008-9850-5 | 8.473% | 62.05% | 26.56% | 1.966% | 0.9474%
|  | 62 | MSW FA | 1.9 mg/kg; sum of 16 PAHs |  |  | As shown in Table 5; | https://doi.org/10.1007/s11270-008-9850-5 | 5.304% | 69.48% | 21.09% | 2.449% | 1.672%
|  | 62 | MSW FA | 0.9 mg/kg; sum of 16 PAHs |  |  | As shown in Table 5; | https://doi.org/10.1007/s11270-008-9850-5 | 28.24% | 49.91% | 14.49% | 2.14% | 5.217%
|  | 62 | MSW FA | 2.3 mg/kg; sum of 16 PAHs |  |  | As shown in Table 5; | https://doi.org/10.1007/s11270-008-9850-5 | 43.44% | 37.88% | 13.03% | 1.695% | 3.958%
|  | 21 | Mixed wood BA | 0.057 mg/kg; sum of 16 PAHs |  | 13.5 ng TEQ/kg | Ash from BFB3; based on WHO-TEF; details in Tables 7 & 8; | https://doi.org/10.3390/app10144951 | 4.425% | 46.9% | 22.12% | 17.7% | 8.85%
|  | 22 | Mixed wood FA | 1.507 mg/kg; sum of 16 PAHs |  | 86.5 ng TEQ/kg | Ash from BFB3; based on WHO-TEF; details in Tables 7 & 8; | https://doi.org/10.3390/app10144951 | 51.51% | 23.33% | 23.93% | 0.6638% | 0.5642%
|  | 12 | Bagasse FA |  |  | 45 ng TEQ/kg | Based on WHO-TEF in Table 1; the average value of numbers 9 &10 that fly ash from common storage silo; Tables 1&2 also contain the PCDD/Fs values of ash collected before and after ESP; | https://doi.org/10.1016/j.jhazmat.2007.11.045
|  | 12 | Straw and alfalfa FA | 6.2 mg/kg |  |  | Burning straw and alfalfa as shown in Tables 1&2; | https://www.irsm.cas.cz/materialy/acta_content/2012_04/6.Straka_%20Havelcova.pdf
|  | 21 | Wood BA | 0.73 mg/kg |  |  | Burning wood chips (forest) as shown in Tables 1&2; | https://www.irsm.cas.cz/materialy/acta_content/2012_04/6.Straka_%20Havelcova.pdf
|  | 22 | Wood FA | 0.25 mg/kg |  |  | Burning wood chips as shown in Tables 1&2; | https://www.irsm.cas.cz/materialy/acta_content/2012_04/6.Straka_%20Havelcova.pdf
|  | 22 | Wood FA | 0.15 mg/kg |  |  | Burning wood chips/sawdust/bark as shown in Tables 1&2; | https://www.irsm.cas.cz/materialy/acta_content/2012_04/6.Straka_%20Havelcova.pdf
|  | 22 | Wood FA | 0.015 mg/kg |  |  | Burning wood chips as shown in Tables 1&2; | https://www.irsm.cas.cz/materialy/acta_content/2012_04/6.Straka_%20Havelcova.pdf
|  | 12 | Wheat straw FA | 160.2 mg/kg; sum of 16 PAHs |  |  | Ash from commercial biomass power plant from the combustion of wheat straw in a grate–fired 20 MW boiler; details in Table 1; | https://doi.org/10.1016/j.ecoenv.2018.01.049 | 11.92% | 35.14% | 22.85% | 25.16% | 4.931%
|  | 12 | Mixed agriculture residue FA | 53.8 mg/kg (average); min-max 3.86-148.99 mg/kg; sum of 16 PAHs |  |  | Ash from wheat and barley straw based biomass and agricultural crop residues; | https://doi.org/10.1016/j.scitotenv.2016.04.059 | 15.11% | 31.59% | 27.37% | 20.77% | 5.151%
|  | 11 | Mixed agriculture residue BA | 0.0685 mg/kg (average); min-max 0.033-0.169 mg/kg; sum of 16 PAHs |  |  | Ash from wheat and barley straw based biomass and agricultural crop residues; | https://doi.org/10.1016/j.scitotenv.2016.04.059 | 12.37% | 17.11% | 44.61% | 13.95% | 11.97%
|  | 22 | Mixed wood FA | 0.279 mg/kg (average); min-max 0.03-0.82 mg/kg; sum of 16 PAHs |  |  | Ash from wood chips and pellets and forest and wood residues; | https://doi.org/10.1016/j.scitotenv.2016.04.059 | 28.72% | 21.07% | 25.77% | 17.37% | 7.082%
|  | 21 | Mixed wood BA | 0.041 mg/kg (average); min-max 0.0298-0.0638 mg/kg; sum of 16 PAHs |  |  | Ash from wood chips and pellets and forest and wood residues; | https://doi.org/10.1016/j.scitotenv.2016.04.059 | 19.76% | 24.88% | 22.68% | 19.02% | 13.66%
|  | 21 | Wood ash | 0.48 mg/kg |  |  | Burning *Not given* and ash produced with a top-feed pellet stove; sum of 18 PAHs; | https://doi.org/10.1016/j.microc.2015.09.003 | 21.16% | 78.41% | 0.2116% | 0.2116% | 0%
|  | 21 | Wood ash | 0.35 mg/kg |  |  | Burning fir and ash produced with a top-feed pellet stove; sum of 18 PAHs; | https://doi.org/10.1016/j.microc.2015.09.003 | 70.48% | 27.74% | 1.494% | 0.2819% | 0%
|  | 21 | Wood ash | 0.085 mg/kg |  |  | Burning fir/beech and ash produced with a top-feed pellet stove; sum of 18 PAHs; | https://doi.org/10.1016/j.microc.2015.09.003 | 26.35% | 46.93% | 17.69% | 9.034% | 0%
|  | 21 | Wood ash | 0.26 mg/kg |  |  | Burning fir and ash produced with a top-feed pellet stove; sum of 18 PAHs; | https://doi.org/10.1016/j.microc.2015.09.003 | 66.2% | 30.22% | 2.998% | 0.5841% | 0%
|  | 21 | Wood ash | 0.094 mg/kg |  |  | Burning conifers and ash produced with a top-feed pellet stove; sum of 18 PAHs; | https://doi.org/10.1016/j.microc.2015.09.003 | 62.64% | 34.23% | 0% | 2.573% | 0.5593%
|  | 21 | Wood ash | 0.23 mg/kg |  |  | Burning *Not given* and ash produced with a top-feed pellet stove; sum of 18 PAHs; | https://doi.org/10.1016/j.microc.2015.09.003 | 79.16% | 18.29% | 0.8795% | 1.451% | 0.2199%
|  | 21 | Wood ash | 0.17 mg/kg |  |  | Burning conifers and ash produced with a top-feed pellet stove; sum of 18 PAHs; | https://doi.org/10.1016/j.microc.2015.09.003 | 19.45% | 56.25% | 8.227% | 15.71% | 0.374%
|  | 21 | Wood ash | 0.081 mg/kg |  |  | Burning conifers and ash produced with a top-feed pellet stove; sum of 18 PAHs; | https://doi.org/10.1016/j.microc.2015.09.003 | 51.93% | 42.21% | 5.859% | 0% | 0%
|  | 21 | Wood ash | Not given |  |  | Burning con+latif and ash produced with a top-feed pellet stove; sum of 18 PAHs; | https://doi.org/10.1016/j.microc.2015.09.003
|  | 21 | Wood ash | 0.06 mg/kg |  |  | Burning beech and ash produced with a top-feed pellet stove; sum of 18 PAHs; | https://doi.org/10.1016/j.microc.2015.09.003 | 64.08% | 34.4% | 1.518% | 0% | 0%
|  | 21 | Wood ash | 0.72 mg/kg |  |  | Burning beech and ash produced with a top-feed pellet stove; sum of 18 PAHs; | https://doi.org/10.1016/j.microc.2015.09.003 | 84.26% | 15.74% | 0% | 0% | 0%
|  | 21 | Wood ash | 0.90 mg/kg |  |  | Burning fir and ash produced with a top-feed pellet stove; sum of 18 PAHs; | https://doi.org/10.1016/j.microc.2015.09.003 | 97.2% | 2.804% | 0% | 0% | 0%
|  | 11 | Rice husk BA | 0.09 mg/kg | 0.03 ng TEQ/kg | 0.4 ng TEQ/kg | As shown in Fig.3; based on I-TEF; | https://doi.org/10.1016/j.scitotenv.2019.135354
|  | 12 | Rice husk FA | 0.13 mg/kg | 0.04 ng TEQ/kg | 1.3 ng TEQ/kg | As shown in Fig.3; based on I-TEF; | https://doi.org/10.1016/j.scitotenv.2019.135354
|  | 21 | Wood ash | 10.91 mg/kg |  |  | Sum of 16 PAHs; ash from the three-stone fires (TSFs); | https://doi.org/10.1016/j.scitotenv.2020.141316
|  | 21 | Wood ash | 17.61 mg/kg |  |  | Sum of 16 PAHs; ash from the built-in-place cookstoves (BIPCs); | https://doi.org/10.1016/j.scitotenv.2020.141316
|  | 21 | Wood ash | 0.74 mg/kg |  | 1.63 ng TEQ/kg | Forest fire ash; sum of 16 PAHs; based on I-TEF; AD sample as shown in Table 3; | https://doi.org/10.1016/S0048-9697(03)00095-0
|  | 21 | Wood ash |  |  | 2.68 ng TEQ/kg | Forest fire ash; sum of 16 PAHs; based on I-TEF; AE1 sample as shown in Table 3; | https://doi.org/10.1016/S0048-9697(03)00095-0
|  | 21 | Wood ash | 0.63 mg/kg |  | 3.19 ng TEQ/kg | Forest fire ash; sum of 16 PAHs; based on I-TEF; AE2 sample as shown in Table 3; | https://doi.org/10.1016/S0048-9697(03)00095-0
|  | 11 | Straw ash |  |  | 1.0 ng TEQ/kg | Based on I-TEF and calculated from data in Table 4; | https://doi.org/10.1016/j.jhazmat.2006.12.050
|  | 11 | Rice straw ash |  |  | 2.65 ng TEQ/kg | Based on I-TEF as shown in Table 1; | https://scholar.google.com/scholar?hl=en&as_sdt=0%2C5&q=Polychlorinated+Dibenzo-p-dioxins+and+Dibenzofurans+in+Rice+Straw+Smoke+Generated+by+Laboratory+Burning+Experiments&btnG=
|  | 11 | Corn straw ash |  |  | 0.02 ng TEQ/kg | Based on WHO-TEF as shown in Table 2 and ash from open-air burning; 0.02 based on lower bound values: assuming values for all ND congeners and values <LOQ as zero; 1.34 ng TEQ/kg if using 1/2LOD values for ND congeners; 2.66 ng TEQ/kg if using LOD values for ND congeners; | https://doi.org/10.1016/j.envpol.2011.01.042
|  | 21 | Wood ash |  | 0.3 ng TEQ/kg | 1.01 ng TEQ/kg | Based on WHO-TEF; ash from softwood (pine needles and cones) burning in residential stove; | https://doi.org/10.1021/ef901136r
|  | 21 | Wood ash |  |  | 0.05 ng TEQ/kg | Burning pine in a cone calorimeter; based on I-TEF; | https://doi.org/10.1016/S0045-6535(02)00767-1
|  | 21 | Wood BA |  |  | 0.66 ng TEQ/kg | TEQ according to BGA-TEF; sample No. 3; | https://doi.org/10.1016/0045-6535(94)90075-2
|  | 21 | Wood BA |  |  | 0.31 ng TEQ/kg | TEQ according to BGA-TEF; sample No. 4; | https://doi.org/10.1016/0045-6535(94)90075-2
|  | 22 | Wood FA |  |  | 215 ng TEQ/kg | TEQ according to BGA-TEF; sample No. 5; | https://doi.org/10.1016/0045-6535(94)90075-2
|  | 22 | Wood FA |  |  | 121 ng TEQ/kg | TEQ according to BGA-TEF; sample No. 6; | https://doi.org/10.1016/0045-6535(94)90075-2
|  | 31 | Waste wood ash |  |  | 22.3 ng TEQ/kg | Based on I-TEF; should be BA; Sample no.1; | https://doi.org/10.1016/0045-6535(95)00046-B
|  | 32 | Waste wood FA |  |  | 3133 ng TEQ/kg | Based on I-TEF; Sample no.3; | https://doi.org/10.1016/0045-6535(95)00046-B
|  | 22 | Wood FA |  |  | 372 ng TEQ/kg | Based on I-TEF; Sample no.4; burning beech; | https://doi.org/10.1016/0045-6535(95)00046-B
|  | 22 | Wood FA |  |  | 117 ng TEQ/kg | Based on I-TEF; Sample no.5; burning beech; | https://doi.org/10.1016/0045-6535(95)00046-B
|  | 32 | Waste wood FA |  |  | 7620 ng TEQ/kg | Based on I-TEF; Sample no.6; | https://doi.org/10.1016/0045-6535(95)00046-B
|  | 32 | Waste wood FA |  |  | 722 ng TEQ/kg | Based on I-TEF; Sample no.7; | https://doi.org/10.1016/0045-6535(95)00046-B
|  | 21 | Wood ash |  |  | 0.43 ng TEQ/kg | Based on I-TEF; should be BA; Sample no.10; burning beech; | https://doi.org/10.1016/0045-6535(95)00046-B
|  | 21 | Wood ash |  |  | 0.23 ng TEQ/kg | Based on I-TEF; should be BA; Sample no.11; burning beech; | https://doi.org/10.1016/0045-6535(95)00046-B
|  | 21 | Wood ash |  |  | 0.26 ng TEQ/kg | Based on I-TEF; should be BA; Sample no.12; burning beech; | https://doi.org/10.1016/0045-6535(95)00046-B
|  | 22 | Wood FA |  |  | 0.48 ng TEQ/kg | Based on I-TEF; Sample no.13; burning beech; | https://doi.org/10.1016/0045-6535(95)00046-B
|  | 21 | Wood ash |  |  | 1.12 ng TEQ/kg | Based on I-TEF; should be BA; Sample no.14; burning beech; | https://doi.org/10.1016/0045-6535(95)00046-B
|  | 21 | Wood BA |  |  | 1.0 ng TEQ/kg | Based on I-TEF; average value of bottom ashes from six bark/woodfired boilers; | https://doi.org/10.2134/jeq1996.00472425002500050006x
|  | 22 | Wood FA |  |  | 21.9 ng TEQ/kg | Based on I-TEF; average value of fly ashes from 11 bark/woodfired boilers; | https://doi.org/10.2134/jeq1996.00472425002500050006x
|  | 22 | Wood FA |  |  | 163.8 ng TEQ/kg | Based on I-TEF; average value of fly ashes from 5 wood/bark firing; | https://doi.org/10.2134/jeq1996.00472425002500050006x
|  | 32 | Waste wood FA |  |  | 98570 ng TEQ/kg | Based on I-TEF; plant A; bag filter ash; woodchips mainly from construction waste and waste furniture; | https://doi.org/10.1016/j.chemosphere.2017.09.080
|  | 32 | Waste wood FA |  |  | 38060 ng TEQ/kg | Based on I-TEF; plant B; bag filter ash; woodchips mainly from construction waste and waste furniture; | https://doi.org/10.1016/j.chemosphere.2017.09.080
|  | 62 | MSW FA |  |  | 31100 ng TEQ/kg | Based on I-TEF; sample A; ESP ash from incinerator burning MSW; | https://doi.org/10.1021/es960468v
|  | 62 | MSW FA |  |  | 6600 ng TEQ/kg | Based on I-TEF; sample B; ESP ash from incinerator burning MSW; combustion conditions better than in (A); | https://doi.org/10.1021/es960468v
|  | 62 | MSW FA |  |  | 840 ng TEQ/kg | Based on I-TEF; sample C; fabric filter ash from MSW incinerator with liming as component of off-gas treatment; | https://doi.org/10.1021/es960468v
|  | 12 | Agriculture residue FA |  |  | 26 ng TEQ/kg | Based on I-TEF; sample D; ESP ash from incinerator burning agricultural waste; | https://doi.org/10.1021/es960468v
|  | 62 | MSW FA |  |  | 85 ng TEQ/kg | Based on I-TEF; sample E; ESP ash from incinerator burning agricultural waste; | https://doi.org/10.1021/es960468v
|  | 62 | MSW FA |  |  | 550 ng TEQ/kg | Based on I-TEF; sample F; ESP ash from incinerator burning agricultural waste with liming of off-gas; | https://doi.org/10.1021/es960468v
|  | 62 | MSW FA |  |  | 370 ng TEQ/kg | Based on I-TEF; campaign date of 02/09/98; | https://doi.org/10.1021/es010039j
|  | 61 | MSWBA |  |  | 13 ng TEQ/kg | Based on I-TEF; campaign date of 02/09/98; based on slag data; | https://doi.org/10.1021/es010039j
|  | 62 | MSW FA |  |  | 510 ng TEQ/kg | Based on I-TEF; campaign date of 10/03/99; | https://doi.org/10.1021/es010039j
|  | 61 | MSWBA |  |  | 11 ng TEQ/kg | Based on I-TEF; campaign date of 10/03/99; based on slag data; | https://doi.org/10.1021/es010039j
|  | 62 | MSW FA |  |  | 550 ng TEQ/kg | Based on I-TEF; campaign date of 15/04/99; | https://doi.org/10.1021/es010039j
|  | 61 | MSWBA |  |  | 7 ng TEQ/kg | Based on I-TEF; campaign date of 15/04/99; based on slag data; | https://doi.org/10.1021/es010039j
|  | 62 | MSW FA |  |  | 670 ng TEQ/kg | Based on I-TEF; campaign date of 20/05/99; | https://doi.org/10.1021/es010039j
|  | 61 | MSWBA |  |  | 9 ng TEQ/kg | Based on I-TEF; campaign date of 20/05/99; based on slag data; | https://doi.org/10.1021/es010039j
|  | 62 | MSW FA |  |  | 500 ng TEQ/kg | Based on I-TEF; campaign date of 17/06/99; | https://doi.org/10.1021/es010039j
|  | 61 | MSWBA |  |  | 4 ng TEQ/kg | Based on I-TEF; campaign date of 17/06/99; based on slag data; | https://doi.org/10.1021/es010039j
|  | 62 | MSW FA |  |  | 270 ng TEQ/kg | Based on I-TEF; campaign date of 01/07/99; | https://doi.org/10.1021/es010039j
|  | 61 | MSWBA |  |  | 10 ng TEQ/kg | Based on I-TEF; campaign date of 01/07/99; based on slag data; | https://doi.org/10.1021/es010039j
|  | 62 | MSW FA |  |  | 510 ng TEQ/kg | Based on I-TEF; campaign date of 22/07/99; | https://doi.org/10.1021/es010039j
|  | 61 | MSWBA |  |  | 13 ng TEQ/kg | Based on I-TEF; campaign date of 22/07/99; based on slag data; | https://doi.org/10.1021/es010039j
|  | 62 | MSW FA |  |  | 720 ng TEQ/kg | Based on I-TEF; campaign date of 16/09/99; | https://doi.org/10.1021/es010039j
|  | 61 | MSWBA |  |  | 10 ng TEQ/kg | Based on I-TEF; campaign date of 16/09/99; based on slag data; | https://doi.org/10.1021/es010039j
|  | 52 | Sewage sludge FA | 43.03 mg/kg |  | 4.39 ng TEQ/kg | Based on I-TEF; sum of 16 USEPA priority PAHs; | https://doi.org/10.1016/S1001-0742(08)62483-3
|  | 51 | Sewage sludge BA | 0.009 mg/kg |  |  | Sum of 16 PAHs; A plant; | https://doi.org/10.1016/j.wasman.2008.08.015
|  | 52 | Sewage sludge FA | 0.122 mg/kg |  |  | Sum of 16 PAHs; A plant; | https://doi.org/10.1016/j.wasman.2008.08.015
|  | 51 | Sewage sludge BA | 0.002 mg/kg |  |  | Sum of 16 PAHs; B plant; | https://doi.org/10.1016/j.wasman.2008.08.015
|  | 52 | Sewage sludge FA | 0.011 mg/kg |  |  | Sum of 16 PAHs; B plant; | https://doi.org/10.1016/j.wasman.2008.08.015
|  | 51 | Sewage sludge BA | no data |  |  | Sum of 16 PAHs; C plant; | https://doi.org/10.1016/j.wasman.2008.08.015
|  | 52 | Sewage sludge FA | 0.228 mg/kg |  |  | Sum of 16 PAHs; C plant; | https://doi.org/10.1016/j.wasman.2008.08.015
|  | 52 | Sewage sludge FA |  |  | 9.09 ng TEQ/kg | Based on I-TEF; TMS sample; ash content assumed to be 33%; | https://doi.org/10.2166/wst.2000.0219
|  | 52 | Sewage sludge FA |  |  | 130.3 ng TEQ/kg | Based on I-TEF; MMS sample; ash content assumed to be 33%; | https://doi.org/10.2166/wst.2000.0219
|  | 12 | Wheat straw FA |  |  | 995 ng TEQ/kg | Based on I-TEF; heat exchanger ash; | https://doi.org/10.1016/S0045-6535(99)00364-1
|  | 11 | Wheat straw BA |  |  | 24 ng TEQ/kg | Based on I-TEF; combustion chamber ash; | https://doi.org/10.1016/S0045-6535(99)00364-1
|  | 12 | Hay FA |  |  | 3976 ng TEQ/kg | Based on I-TEF; heat exchanger ash; set aside land hay (grass); | https://doi.org/10.1016/S0045-6535(99)00364-1
|  | 11 | Hay BA |  |  | 12 ng TEQ/kg | Based on I-TEF; combustion chamber ash; set aside land hay (grass); | https://doi.org/10.1016/S0045-6535(99)00364-1
|  | 12 | Triticale FA |  |  | 401 ng TEQ/kg | Based on I-TEF; heat exchanger ash; whole crop triticale ( hybrid of wheat and rye); | https://doi.org/10.1016/S0045-6535(99)00364-1
|  | 11 | Triticale BA |  |  | 8 ng TEQ/kg | Based on I-TEF; combustion chamber ash; whole crop triticale ( hybrid of wheat and rye); | https://doi.org/10.1016/S0045-6535(99)00364-1
|  | 22 | Spruce wood FA |  |  | 23 ng TEQ/kg | Based on I-TEF; heat exchanger ash; | https://doi.org/10.1016/S0045-6535(99)00364-1
|  | 21 | Spruce wood BA |  |  | 5 ng TEQ/kg | Based on I-TEF; combustion chamber ash; | https://doi.org/10.1016/S0045-6535(99)00364-1
|  | 21 | Wood BA | 0.12 mg/kg | 0.047 ng TEQ/kg | 5.47 ng TEQ/kg | Sum of 16 PAHs; Based on WHO-TEF; Non ortho dioxin-like PCBs; Brick 3 kilns; burning wood-complete trunks and branches; | https://core.ac.uk/download/pdf/38609277.pdf | 12.78% | 44.06% | 32.89% | 5.784% | 4.484%
|  | 21 | Wood BA | 0.036 mg/kg | 0.044 ng TEQ/kg | 0.58 ng TEQ/kg | Sum of 16 PAHs; Based on WHO-TEF; Non ortho dioxin-like PCBs; Brick 5 kilns; burning wood-complete trunks and branches; | https://core.ac.uk/download/pdf/38609277.pdf | 7.651% | 49.47% | 28.56% | 8.66% | 5.661%
|  | 11 | Agriculture residue ash |  |  | 30 ng TEQ/kg | Calculated PCDD/Fs content in biomass ash based on default emission factors;
|  | 11 | Agriculture residue ash |  |  | 20 ng TEQ/kg | Calculated PCDD/Fs content in biomass ash based on default emission factors;
|  | 21 | Wood ash |  |  | 0.1 ng TEQ/kg | Calculated PCDD/Fs content in biomass ash based on default emission factors;
|  | 21 | Wood ash |  |  | 17 ng TEQ/kg | Calculated PCDD/Fs content in biomass ash based on default emission factors;
|  | 32 | Waste wood FA |  |  | 3845 ng TEQ/kg | Calculated PCDD/Fs content in biomass ash based on default emission factors;
|  | 32 | Waste wood FA |  |  | 75 ng TEQ/kg | Calculated PCDD/Fs content in biomass ash based on default emission factors;
|  | 41 | Paper sludge ash |  |  | 20 ng TEQ/kg | Calculated PCDD/Fs content in biomass ash based on default emission factors;
|  | 52 | Sewage sludge FA |  |  | 7.5 ng TEQ/kg | Calculated PCDD/Fs content in biomass ash based on default emission factors;
|  | 62 | MSW FA |  |  | 9225 ng TEQ/kg | Calculated PCDD/Fs content in biomass ash based on default emission factors;
|  | 62 | MSW FA |  |  | 277 ng TEQ/kg | Calculated PCDD/Fs content in biomass ash based on default emission factors;
|  | 62 | MSW FA |  |  | 3690 ng TEQ/kg | Calculated PCDD/Fs content in biomass ash based on default emission factors;
|  | 61 | MSW BA |  |  | 69 ng TEQ/kg | Calculated PCDD/Fs content in biomass ash based on default emission factors;
|  | 61 | MSW BA |  |  | 7 ng TEQ/kg | Calculated PCDD/Fs content in biomass ash based on default emission factors;
|  | 61 | MSW BA |  |  | 32 ng TEQ/kg | Calculated PCDD/Fs content in biomass ash based on default emission factors;
|  | 11 | Wheat straw ash |  | 0.38 ng TEQ/kg | 2.45 ng TEQ/kg | Based on WHO-TEF; as shown in Table A3.19; | https://www.environment.gov.au/system/files/pages/626f9956-95df-4a7b-8fed-6728c18f626a/files/report-1c.pdf
|  | 11 | Sugar cane trash ash |  | 0.18 ng TEQ/kg | 1.92 ng TEQ/kg | Based on WHO-TEF; as shown in Table A3.19; | https://www.environment.gov.au/system/files/pages/626f9956-95df-4a7b-8fed-6728c18f626a/files/report-1c.pdf
|  | 11 | Wheat straw ash |  | 0.16 ng TEQ/kg | 5.46 ng TEQ/kg | Based on WHO-TEF; as shown in Table A3.19; | https://www.environment.gov.au/system/files/pages/626f9956-95df-4a7b-8fed-6728c18f626a/files/report-1c.pdf
|  | 21 | Leaf litter ash |  | 0.05 ng TEQ/kg | 0.77 ng TEQ/kg | Based on WHO-TEF; as shown in Table A3.19; | https://www.environment.gov.au/system/files/pages/626f9956-95df-4a7b-8fed-6728c18f626a/files/report-1c.pdf
|  | 21 | Bark BA | 1.4-1.8 mg/kg |  | 0.3-11.7 ng TEQ/kg | Sum of 16 PAHs; as shown in Table 9.29; ash from bark combustion; | Ref. The Handbook of Biomass Combustion and Co-firing
|  | 22 | Bark FA | 2-5.9 mg/kg |  | 2.2-12 ng TEQ/kg | Sum of 16 PAHs; as shown in Table 9.29; cyclone fly ash; ash from bark combustion; | Ref. The Handbook of Biomass Combustion and Co-firing
|  | 22 | Bark FA | 137-195 mg/kg |  | 7.7-12.7 ng TEQ/kg | Sum of 16 PAHs; as shown in Table 9.29; filter fly ash; ash from bark combustion; | Ref. The Handbook of Biomass Combustion and Co-firing
|  | 21 | Wood BA | 1.3-1.7 mg/kg |  | 2.4-33.5 ng TEQ/kg | Sum of 16 PAHs; as shown in Table 9.29; ash from woodchips combustion; | Ref. The Handbook of Biomass Combustion and Co-firing
|  | 22 | Wood FA | 27.6-61 mg/kg |  | 16.3-23.3 ng TEQ/kg | Sum of 16 PAHs; as shown in Table 9.29; cyclone fly ash; ash from woodchips combustion; | Ref. The Handbook of Biomass Combustion and Co-firing
|  | 21 | Wood BA | 14.7-21.1 mg/kg |  | 1.3-2.1 ng TEQ/kg | Sum of 16 PAHs; as shown in Table 9.29; ash from sawdust combustion; | Ref. The Handbook of Biomass Combustion and Co-firing
|  | 22 | Wood FA | 11.2-150.9 mg/kg |  | 1.5-3.7 ng TEQ/kg | Sum of 16 PAHs; as shown in Table 9.29; cyclone fly ash; ash from sawdust combustion; | Ref. The Handbook of Biomass Combustion and Co-firing
|  | 11 | Straw BA | 0.1 mg/kg |  | 2.3 ng TEQ/kg | Sum of 16 PAHs; as shown in Table 9.29; ash from straw combustion; | Ref. The Handbook of Biomass Combustion and Co-firing
|  | 12 | Straw FA | 15.8 mg/kg |  | 70.8 ng TEQ/kg | Sum of 16 PAHs; as shown in Table 9.29; cyclone fly ash; ash from straw combustion; | Ref. The Handbook of Biomass Combustion and Co-firing
|  | 12 | Straw FA | 26 mg/kg |  | 353 ng TEQ/kg | Sum of 16 PAHs; as shown in Table 9.29; filter fly ash; ash from straw combustion; | Ref. The Handbook of Biomass Combustion and Co-firing
|  | 11 | Cereal BA | 0.3 mg/kg |  | 22 ng TEQ/kg | Sum of 16 PAHs; as shown in Table 9.29; ash from cereal combustion; | Ref. The Handbook of Biomass Combustion and Co-firing
|  | 12 | Cereal FA | 0.5 mg/kg |  | 12.2 ng TEQ/kg | Sum of 16 PAHs; as shown in Table 9.29; cyclone fly ash; ash from cereal combustion; | Ref. The Handbook of Biomass Combustion and Co-firing
|  | 12 | Cereal FA | 7.3 mg/kg |  | 56 ng TEQ/kg | Sum of 16 PAHs; as shown in Table 9.29; filter fly ash; ash from cereal combustion; | Ref. The Handbook of Biomass Combustion and Co-firing
|  | 31 | Waste wood BA |  |  | 8-14 ng TEQ/kg | As shown in page 356; | Ref. The Handbook of Biomass Combustion and Co-firing
|  | 32 | Waste wood FA |  |  | ~800 ng TEQ/kg | As shown in page 356; cyclone fly ash; | Ref. The Handbook of Biomass Combustion and Co-firing
|  | 32 | Waste wood FA |  |  | 2650-3800 ng TEQ/kg | As shown in page 356; filter fly ash; | Ref. The Handbook of Biomass Combustion and Co-firing
|  |  |  | PAHs | PCBs | PCDD/Fs

## Sorted data
|  | Number | Ash type | PAHs | PCBs | PCDD/Fs | Remarks | Ref.
Series number | Ash type | 11 | Straw ash |  | 2.2 | 71 | 1.3: pelletboiler: straw pellets: continuous | https://doi.org/10.1021/es0524191
11 | Agriculture residue total ash or bottom ash | 11 | Mixed agriculture residue BA | 0.0685 |  |  | Ash from wheat and barley straw based biomass and agricultural crop residues; | https://doi.org/10.1016/j.scitotenv.2016.04.059
12 | Agriculture residue fly ash | 11 | Rice husk BA | 0.09 | 0.03 | 0.4 | As shown in Fig.3; based on I-TEF; | https://doi.org/10.1016/j.scitotenv.2019.135354
21 | Wood total ash or bottom ash | 11 | Straw ash |  |  | 1 | Based on I-TEF and calculated from data in Table 4; | https://doi.org/10.1016/j.jhazmat.2006.12.050
22 | Wood fly ash | 11 | Rice straw ash |  |  | 2.65 | Based on I-TEF as shown in Table 1; | https://scholar.google.com/scholar?hl=en&as_sdt=0%2C5&q=Polychlorinated+Dibenzo-p-dioxins+and+Dibenzofurans+in+Rice+Straw+Smoke+Generated+by+Laboratory+Burning+Experiments&btnG=
31 | Waste wood total ash or bottom ash | 11 | Corn straw ash |  |  | 0.02 | Based on WHO-TEF as shown in Table 2 and ash from open-air burning; 0.02 based on lower bound values: assuming values for all ND congeners and values <LOQ as zero; 1.34 ng TEQ/kg if using 1/2LOD values for ND congeners; 2.66 ng TEQ/kg if using LOD values for ND congeners; | https://doi.org/10.1016/j.envpol.2011.01.042
32 | Waste wood fly ash | 11 | Wheat straw BA |  |  | 24 | Based on I-TEF; combustion chamber ash; | https://doi.org/10.1016/S0045-6535(99)00364-1
41 | Paper sludge total ash or bottom ash | 11 | Hay BA |  |  | 12 | Based on I-TEF; combustion chamber ash; set aside land hay (grass); | https://doi.org/10.1016/S0045-6535(99)00364-1
51 | Sewage sludge total ash or bottom ash | 11 | Triticale BA |  |  | 8 | Based on I-TEF; combustion chamber ash; whole crop triticale ( hybrid of wheat and rye); | https://doi.org/10.1016/S0045-6535(99)00364-1
52 | Sewage sludge fly ash | 11 | Agriculture residue ash |  |  | 30 | Calculated PCDD/Fs content in biomass ash based on default emission factors;
61 | MSW total ash or bottom ash | 11 | Agriculture residue ash |  |  | 20 | Calculated PCDD/Fs content in biomass ash based on default emission factors;
62 | MSW fly ash | 11 | Wheat straw ash |  | 0.38 | 2.45 | Based on WHO-TEF; as shown in Table A3.19; | https://www.environment.gov.au/system/files/pages/626f9956-95df-4a7b-8fed-6728c18f626a/files/report-1c.pdf
|  | 11 | Sugar cane trash ash |  | 0.18 | 1.92 | Based on WHO-TEF; as shown in Table A3.19; | https://www.environment.gov.au/system/files/pages/626f9956-95df-4a7b-8fed-6728c18f626a/files/report-1c.pdf
|  | 11 | Wheat straw ash |  | 0.16 | 5.46 | Based on WHO-TEF; as shown in Table A3.19; | https://www.environment.gov.au/system/files/pages/626f9956-95df-4a7b-8fed-6728c18f626a/files/report-1c.pdf
|  | 11 | Straw BA | 0.1 |  | 2.3 | Sum of 16 PAHs; as shown in Table 9.29; ash from straw combustion; | Ref. The Handbook of Biomass Combustion and Co-firing
|  | 11 | Cereal BA | 0.3 |  | 22 | Sum of 16 PAHs; as shown in Table 9.29; ash from cereal combustion; | Ref. The Handbook of Biomass Combustion and Co-firing
|  | 12 | Bagasse FA |  |  | 45 | Based on WHO-TEF in Table 1; the average value of numbers 9 &10 that fly ash from common storage silo; Tables 1&2 also contain the PCDD/Fs values of ash collected before and after ESP; | https://doi.org/10.1016/j.jhazmat.2007.11.045
|  | 12 | Straw and alfalfa FA | 6.2 |  |  | Burning straw and alfalfa as shown in Tables 1&2; | https://www.irsm.cas.cz/materialy/acta_content/2012_04/6.Straka_%20Havelcova.pdf
|  | 12 | Wheat straw FA | 160.2 |  |  | Ash from commercial biomass power plant from the combustion of wheat straw in a grate–fired 20 MW boiler; details in Table 1; | https://doi.org/10.1016/j.ecoenv.2018.01.049
|  | 12 | Mixed agriculture residue FA | 53.8 |  |  | Ash from wheat and barley straw based biomass and agricultural crop residues; | https://doi.org/10.1016/j.scitotenv.2016.04.059
|  | 12 | Rice husk FA | 0.13 | 0.04 | 1.3 | As shown in Fig.3; based on I-TEF; | https://doi.org/10.1016/j.scitotenv.2019.135354
|  | 12 | Agriculture residue FA |  |  | 26 | Based on I-TEF; sample D; ESP ash from incinerator burning agricultural waste; | https://doi.org/10.1021/es960468v
|  | 12 | Wheat straw FA |  |  | 995 | Based on I-TEF; heat exchanger ash; | https://doi.org/10.1016/S0045-6535(99)00364-1
|  | 12 | Hay FA |  |  | 3976 | Based on I-TEF; heat exchanger ash; set aside land hay (grass); | https://doi.org/10.1016/S0045-6535(99)00364-1
|  | 12 | Triticale FA |  |  | 401 | Based on I-TEF; heat exchanger ash; whole crop triticale ( hybrid of wheat and rye); | https://doi.org/10.1016/S0045-6535(99)00364-1
|  | 12 | Straw FA | 15.8 |  | 70.8 | Sum of 16 PAHs; as shown in Table 9.29; cyclone fly ash; ash from straw combustion; | Ref. The Handbook of Biomass Combustion and Co-firing
|  | 12 | Straw FA | 26 |  | 353 | Sum of 16 PAHs; as shown in Table 9.29; filter fly ash; ash from straw combustion; | Ref. The Handbook of Biomass Combustion and Co-firing
|  | 12 | Cereal FA | 0.5 |  | 12.2 | Sum of 16 PAHs; as shown in Table 9.29; cyclone fly ash; ash from cereal combustion; | Ref. The Handbook of Biomass Combustion and Co-firing
|  | 12 | Cereal FA | 7.3 |  | 56 | Sum of 16 PAHs; as shown in Table 9.29; filter fly ash; ash from cereal combustion; | Ref. The Handbook of Biomass Combustion and Co-firing
|  | 21 | Wood ash | 16.8 |  |  | PCBs not converted into TEQ value; the paper pointed that proposed threshold value of 20 mg/kg for the application of secondary materials to agricultural field soils; also high compared with the concentrations in the forest soil; PCBs in sewage sludge and compost are 1200 to 1600 ug/kg and 260 ug/kg. | https://doi.org/10.2134/jeq2001.3041296x
|  | 21 | Wood ash |  | 58 | 813 | Reference therein; Wood bunung stove ash | https://doi.org/10.1016/S0045-6535(98)00136-2
|  | 21 | Wood mixed |  | 0.018 | 0.91 | ng TEQ/kg; based on WHO-TEFs; N2 dataset used given ND=0.5DL; | https://doi.org/10.1080/716067225
|  | 21 | Wood mixed |  | 0.13 | 3.7 | ng TEQ/kg; based on WHO-TEFs; N2 dataset used given ND=0.5DL; | https://doi.org/10.1080/716067225
|  | 21 | Wood mixed |  | 0.04 | 0.61 | ng TEQ/kg; based on WHO-TEFs; N2 dataset used given ND=0.5DL; | https://doi.org/10.1080/716067225
|  | 21 | Wood mixed |  | 0.037 | 5.4 | ng TEQ/kg; based on WHO-TEFs; N2 dataset used given ND=0.5DL; | https://doi.org/10.1080/716067225
|  | 21 | Wood bottom |  | 0.023 | 0.46 | ng TEQ/kg; based on WHO-TEFs; N2 dataset used given ND=0.5DL; | https://doi.org/10.1080/716067225
|  | 21 | Wood mixed |  | 0.024 | 0.34 | ng TEQ/kg; based on WHO-TEFs; N2 dataset used given ND=0.5DL; | https://doi.org/10.1080/716067225
|  | 21 | Wood mixed |  | 0.32 | 48 | ng TEQ/kg; based on WHO-TEFs; N2 dataset used given ND=0.5DL; | https://doi.org/10.1080/716067225
|  | 21 | Wood mixed |  | 36 | 11000 | ng TEQ/kg; based on WHO-TEFs; N2 dataset used given ND=0.5DL; | https://doi.org/10.1080/716067225
|  | 21 | Wood bottom |  | 0.047 | 5.6 | ng TEQ/kg; based on WHO-TEFs; N2 dataset used given ND=0.5DL; | https://doi.org/10.1080/716067225
|  | 21 | Wood mixed |  | 1 | 150 | ng TEQ/kg; based on WHO-TEFs; N2 dataset used given ND=0.5DL; | https://doi.org/10.1080/716067225
|  | 21 | Wood mixed |  | 0.25 | 1.8 | ng TEQ/kg; based on WHO-TEFs; N2 dataset used given ND=0.5DL; | https://doi.org/10.1080/716067225
|  | 21 | Wood bottom |  | 0.26 | 1.5 | ng TEQ/kg; based on WHO-TEFs; N2 dataset used given ND=0.5DL; | https://doi.org/10.1080/716067225
|  | 21 | Wood ash |  |  | 21 | Mean value; Reference therein; 2 ash samples; as shown in Table VII; | https://doi.org/10.1080/716067225
|  | 21 | Wood ash |  |  | 45 | Mean value; Reference therein; 12 ash samples; as shown in Table VII; | https://doi.org/10.1080/716067225
|  | 21 | Wood ash |  |  |  | Mean value; Reference therein; 32 ash samples; as shown in Table VII; | https://doi.org/10.1080/716067225
|  | 21 | Wood ash |  |  | 26.8 | Mean value; Reference therein; 22 ash samples; as shown in Table VII; | https://doi.org/10.1080/716067225
|  | 21 | Wood ash |  |  | 21.9 | Mean value; Reference therein; 11 ash samples; as shown in Table VII; | https://doi.org/10.1080/716067225
|  | 21 | Wood BA |  | 0.15 | 1.9 | PCBs here refer thoes dl-PCBs; furnace bottom ash from household combustion | https://doi.org/10.1016/j.chemosphere.2009.03.019
|  | 21 | Wood ash |  | 4.9 | 83 | 1.1: pelletboiler: wood pellets: intermittent | https://doi.org/10.1021/es0524189
|  | 21 | Wood ash |  | 1.6 | 33 | 1.2: pelletboiler: wood pellets: continuous | https://doi.org/10.1021/es0524190
|  | 21 | Wood ash |  | 0.3 |  | 2.1b: oldboiler: birchwood: reduced air,smoldering | https://doi.org/10.1021/es0524193
|  | 21 | Wood ash |  | 0.9 | 35 | 2.2b: oldboiler: coniferous wood: reducedair,smoldering | https://doi.org/10.1021/es0524195
|  | 21 | Wood ash |  |  |  | 3.1: modernboiler: birchwood: full airsupply | https://doi.org/10.1021/es0524196
|  | 21 | Wood ash |  | 0.6 | 3.6 | 3.2b: modernboiler: birchwood: reduced air,smoldering | https://doi.org/10.1021/es0524198
|  | 21 | Wood ash |  | 0.1 | 1.8 | 3.3b: modernboiler: coniferous wood: reducedair,smoldering | https://doi.org/10.1021/es0524200
|  | 21 | Wood ash |  | 0.1 | 1.5 | 4.1: stove: birchwood: normal air supply | https://doi.org/10.1021/es0524201
|  | 21 | Wood ash |  | 0.1 | 1.9 | 4.2: stove: birchwood: reduced air supply | https://doi.org/10.1021/es0524202
|  | 21 | Wood ash | 1.226 |  |  | Populus sp. | https://doi.org/10.1021/jf049760+
|  | 21 | Wood ash | 0.69 |  |  | Eucalyptus globulus | https://doi.org/10.1021/jf049760+
|  | 21 | Wood ash | 1.427 |  |  | Pinus pinaster | https://doi.org/10.1021/jf049760+
|  | 21 | Wood ash | 1.612 |  |  | Ulex galii | https://doi.org/10.1021/jf049760+
|  | 21 | Wood ash | 1.354 |  |  | Erica cinerea | https://doi.org/10.1021/jf049760+
|  | 21 | Mixed wood BA | 0.025 |  | 32 | Bottom ash from BFB1; based on WHO-TEF; | https://doi.org/10.1016/j.wasman.2015.08.036 | The reference points that the limit value of the Portuguese law DL 276/2009 on the use of sludge in soil is 100 ng TEQ/kg
|  | 21 | Mixed wood BA |  |  |  | Bottom ash from BFB4; based on WHO-TEF; n.a.-not analyzed; LOQ-limit of quantification | https://doi.org/10.1016/j.wasman.2015.08.036
|  | 21 | Mixed wood BA | 0.066 |  |  | Bottom ash from GF; based on WHO-TEF; LOQ-limit of quantification | https://doi.org/10.1016/j.wasman.2015.08.036
|  | 21 | Wood ash BA |  |  | 4.9 | The median value; based on I-TEF; ash from native wood burning | https://doi.org/10.1016/S0045-6535(99)00332-X
|  | 21 | Wood BA | 0.185 |  |  | 16 PAHs; BP-2; burning coconut waste andProsopisbioenergy treechips; | https://doi.org/10.1016/j.fuproc.2014.12.036
|  | 21 | Wood BA | 2.61 |  |  | 16 PAHs; BP-4; burning Prosopischips and wood waste; | https://doi.org/10.1016/j.fuproc.2014.12.036
|  | 21 | Mixed wood BA | 0.057 |  | 13.5 | Ash from BFB3; based on WHO-TEF; details in Tables 7 & 8; | https://doi.org/10.3390/app10144951
|  | 21 | Wood BA | 0.73 |  |  | Burning wood chips (forest) as shown in Tables 1&2; | https://www.irsm.cas.cz/materialy/acta_content/2012_04/6.Straka_%20Havelcova.pdf
|  | 21 | Mixed wood BA | 0.041 |  |  | Ash from wood chips and pellets and forest and wood residues; | https://doi.org/10.1016/j.scitotenv.2016.04.059
|  | 21 | Wood ash | 0.48 |  |  | Burning *Not given* and ash produced with a top-feed pellet stove; sum of 18 PAHs; | https://doi.org/10.1016/j.microc.2015.09.003
|  | 21 | Wood ash | 0.35 |  |  | Burning fir and ash produced with a top-feed pellet stove; sum of 18 PAHs; | https://doi.org/10.1016/j.microc.2015.09.003
|  | 21 | Wood ash | 0.085 |  |  | Burning fir/beech and ash produced with a top-feed pellet stove; sum of 18 PAHs; | https://doi.org/10.1016/j.microc.2015.09.003
|  | 21 | Wood ash | 0.26 |  |  | Burning fir and ash produced with a top-feed pellet stove; sum of 18 PAHs; | https://doi.org/10.1016/j.microc.2015.09.003
|  | 21 | Wood ash | 0.094 |  |  | Burning conifers and ash produced with a top-feed pellet stove; sum of 18 PAHs; | https://doi.org/10.1016/j.microc.2015.09.003
|  | 21 | Wood ash | 0.23 |  |  | Burning *Not given* and ash produced with a top-feed pellet stove; sum of 18 PAHs; | https://doi.org/10.1016/j.microc.2015.09.003
|  | 21 | Wood ash | 0.17 |  |  | Burning conifers and ash produced with a top-feed pellet stove; sum of 18 PAHs; | https://doi.org/10.1016/j.microc.2015.09.003
|  | 21 | Wood ash | 0.081 |  |  | Burning conifers and ash produced with a top-feed pellet stove; sum of 18 PAHs; | https://doi.org/10.1016/j.microc.2015.09.003
|  | 21 | Wood ash |  |  |  | Burning con+latif and ash produced with a top-feed pellet stove; sum of 18 PAHs; | https://doi.org/10.1016/j.microc.2015.09.003
|  | 21 | Wood ash | 0.06 |  |  | Burning beech and ash produced with a top-feed pellet stove; sum of 18 PAHs; | https://doi.org/10.1016/j.microc.2015.09.003
|  | 21 | Wood ash | 0.72 |  |  | Burning beech and ash produced with a top-feed pellet stove; sum of 18 PAHs; | https://doi.org/10.1016/j.microc.2015.09.003
|  | 21 | Wood ash | 0.9 |  |  | Burning fir and ash produced with a top-feed pellet stove; sum of 18 PAHs; | https://doi.org/10.1016/j.microc.2015.09.003
|  | 21 | Wood ash | 10.91 |  |  | Sum of 16 PAHs; ash from the three-stone fires (TSFs); | https://doi.org/10.1016/j.scitotenv.2020.141316
|  | 21 | Wood ash | 17.61 |  |  | Sum of 16 PAHs; ash from the built-in-place cookstoves (BIPCs); | https://doi.org/10.1016/j.scitotenv.2020.141316
|  | 21 | Wood ash | 0.74 |  | 1.63 | Forest fire ash; sum of 16 PAHs; based on I-TEF; AD sample as shown in Table 3; | https://doi.org/10.1016/S0048-9697(03)00095-0
|  | 21 | Wood ash |  |  | 2.68 | Forest fire ash; sum of 16 PAHs; based on I-TEF; AE1 sample as shown in Table 3; | https://doi.org/10.1016/S0048-9697(03)00095-0
|  | 21 | Wood ash | 0.63 |  | 3.19 | Forest fire ash; sum of 16 PAHs; based on I-TEF; AE2 sample as shown in Table 3; | https://doi.org/10.1016/S0048-9697(03)00095-0
|  | 21 | Wood ash |  | 0.3 | 1.01 | Based on WHO-TEF; ash from softwood (pine needles and cones) burning in residential stove; | https://doi.org/10.1021/ef901136r
|  | 21 | Wood ash |  |  | 0.05 | Burning pine in a cone calorimeter; based on I-TEF; | https://doi.org/10.1016/S0045-6535(02)00767-1
|  | 21 | Wood BA |  |  | 0.66 | TEQ according to BGA-TEF; sample No. 3; | https://doi.org/10.1016/0045-6535(94)90075-2
|  | 21 | Wood BA |  |  | 0.31 | TEQ according to BGA-TEF; sample No. 4; | https://doi.org/10.1016/0045-6535(94)90075-2
|  | 21 | Wood ash |  |  | 0.43 | Based on I-TEF; should be BA; Sample no.10; burning beech; | https://doi.org/10.1016/0045-6535(95)00046-B
|  | 21 | Wood ash |  |  | 0.23 | Based on I-TEF; should be BA; Sample no.11; burning beech; | https://doi.org/10.1016/0045-6535(95)00046-B
|  | 21 | Wood ash |  |  | 0.26 | Based on I-TEF; should be BA; Sample no.12; burning beech; | https://doi.org/10.1016/0045-6535(95)00046-B
|  | 21 | Wood ash |  |  | 1.12 | Based on I-TEF; should be BA; Sample no.14; burning beech; | https://doi.org/10.1016/0045-6535(95)00046-B
|  | 21 | Wood BA |  |  | 1 | Based on I-TEF; average value of bottom ashes from six bark/woodfired boilers; | https://doi.org/10.2134/jeq1996.00472425002500050006x
|  | 21 | Spruce wood BA |  |  | 5 | Based on I-TEF; combustion chamber ash; | https://doi.org/10.1016/S0045-6535(99)00364-1
|  | 21 | Wood BA | 0.12 | 0.047 | 5.47 | Sum of 16 PAHs; Based on WHO-TEF; Non ortho dioxin-like PCBs; Brick 3 kilns; burning wood-complete trunks and branches; | https://core.ac.uk/download/pdf/38609277.pdf
|  | 21 | Wood BA | 0.036 | 0.044 | 0.58 | Sum of 16 PAHs; Based on WHO-TEF; Non ortho dioxin-like PCBs; Brick 5 kilns; burning wood-complete trunks and branches; | https://core.ac.uk/download/pdf/38609277.pdf
|  | 21 | Wood ash |  |  | 0.1 | Calculated PCDD/Fs content in biomass ash based on default emission factors;
|  | 21 | Wood ash |  |  | 17 | Calculated PCDD/Fs content in biomass ash based on default emission factors;
|  | 21 | Leaf litter ash |  | 0.05 | 0.77 | Based on WHO-TEF; as shown in Table A3.19; | https://www.environment.gov.au/system/files/pages/626f9956-95df-4a7b-8fed-6728c18f626a/files/report-1c.pdf
|  | 21 | Bark BA |  |  |  | Sum of 16 PAHs; as shown in Table 9.29; ash from bark combustion; | Ref. The Handbook of Biomass Combustion and Co-firing
|  | 21 | Wood BA |  |  |  | Sum of 16 PAHs; as shown in Table 9.29; ash from woodchips combustion; | Ref. The Handbook of Biomass Combustion and Co-firing
|  | 21 | Wood BA |  |  |  | Sum of 16 PAHs; as shown in Table 9.29; ash from sawdust combustion; | Ref. The Handbook of Biomass Combustion and Co-firing
|  | 22 | Wood FA | 156 |  |  | Fly ash from 40 MW industrial boiler run on powered wood; PAHs are the averaged value of 9 week's samples; after the ash re-burnt, 0.24 mg/kg left; subsection 5.4 contains regulations on PAHs of ash application in soil | https://doi.org/10.1016/j.biombioe.2009.05.007
|  | 22 | Wood FA | 1757 |  |  | Fly ash of burning wood powder; such high value maybe inefficient combustion; such ash with high TOC value; with carcinogenic PAH 105 mg/kg and non-carcinogenic PAH 1652 mg/kg; some other ash containing PAH information in subsection 3.3; | https://doi.org/10.1016/j.envpol.2007.06.055
|  | 22 | Wood fly |  | 0.028 | 0.87 | ng TEQ/kg; based on WHO-TEFs; N2 dataset used given ND=0.5DL; | https://doi.org/10.1080/716067225
|  | 22 | Mixed wood FA | 2.022 |  | 44 | Fly ash from BFB1; based on WHO-TEF; | https://doi.org/10.1016/j.wasman.2015.08.036
|  | 22 | Mixed wood FA |  |  | 202 | Fly ash from BFB4; based on WHO-TEF; n.a.-not analyzed | https://doi.org/10.1016/j.wasman.2015.08.036
|  | 22 | Mixed wood FA | 2.511 |  | 1118 | Fly ash from GF; based on WHO-TEF; | https://doi.org/10.1016/j.wasman.2015.08.036
|  | 22 | Wood ash FA |  |  | 2.6 | The median value; based on I-TEF; ash from native wood burning | https://doi.org/10.1016/S0045-6535(99)00332-X
|  | 22 | Wood FA | 7.4 | 20 | 450 | PCB based on WHO-TEQ; PCDD/Fs based on I-TEQ; | https://doi.org/10.1289/ehp.971051326
|  | 22 | Wood FA | 59.64 | 30 | 250 | PCB based on WHO-TEQ; PCDD/Fs based on I-TEQ; | https://doi.org/10.1289/ehp.971051326
|  | 22 | Wood FA | 1.91 | 120 | 1740 | PCB based on WHO-TEQ; PCDD/Fs based on I-TEQ; | https://doi.org/10.1289/ehp.971051326
|  | 22 | Wood FA | 12.3 |  |  | 16 PAHs; BP-2; burning coconut waste andProsopisbioenergy treechips; | https://doi.org/10.1016/j.fuproc.2014.12.036
|  | 22 | Wood FA | 3.59 |  |  | 16 PAHs; BP-4; burning Prosopischips and wood waste; | https://doi.org/10.1016/j.fuproc.2014.12.036
|  | 22 | Mixed wood FA | 1.507 |  | 86.5 | Ash from BFB3; based on WHO-TEF; details in Tables 7 & 8; | https://doi.org/10.3390/app10144951
|  | 22 | Wood FA | 0.25 |  |  | Burning wood chips as shown in Tables 1&2; | https://www.irsm.cas.cz/materialy/acta_content/2012_04/6.Straka_%20Havelcova.pdf
|  | 22 | Wood FA | 0.15 |  |  | Burning wood chips/sawdust/bark as shown in Tables 1&2; | https://www.irsm.cas.cz/materialy/acta_content/2012_04/6.Straka_%20Havelcova.pdf
|  | 22 | Wood FA | 0.015 |  |  | Burning wood chips as shown in Tables 1&2; | https://www.irsm.cas.cz/materialy/acta_content/2012_04/6.Straka_%20Havelcova.pdf
|  | 22 | Mixed wood FA | 0.279 |  |  | Ash from wood chips and pellets and forest and wood residues; | https://doi.org/10.1016/j.scitotenv.2016.04.059
|  | 22 | Wood FA |  |  | 215 | TEQ according to BGA-TEF; sample No. 5; | https://doi.org/10.1016/0045-6535(94)90075-2
|  | 22 | Wood FA |  |  | 121 | TEQ according to BGA-TEF; sample No. 6; | https://doi.org/10.1016/0045-6535(94)90075-2
|  | 22 | Wood FA |  |  | 372 | Based on I-TEF; Sample no.4; burning beech; | https://doi.org/10.1016/0045-6535(95)00046-B
|  | 22 | Wood FA |  |  | 117 | Based on I-TEF; Sample no.5; burning beech; | https://doi.org/10.1016/0045-6535(95)00046-B
|  | 22 | Wood FA |  |  | 0.48 | Based on I-TEF; Sample no.13; burning beech; | https://doi.org/10.1016/0045-6535(95)00046-B
|  | 22 | Wood FA |  |  | 21.9 | Based on I-TEF; average value of fly ashes from 11 bark/woodfired boilers; | https://doi.org/10.2134/jeq1996.00472425002500050006x
|  | 22 | Wood FA |  |  | 163.8 | Based on I-TEF; average value of fly ashes from 5 wood/bark firing; | https://doi.org/10.2134/jeq1996.00472425002500050006x
|  | 22 | Spruce wood FA |  |  | 23 | Based on I-TEF; heat exchanger ash; | https://doi.org/10.1016/S0045-6535(99)00364-1
|  | 22 | Bark FA |  |  |  | Sum of 16 PAHs; as shown in Table 9.29; cyclone fly ash; ash from bark combustion; | Ref. The Handbook of Biomass Combustion and Co-firing
|  | 22 | Bark FA |  |  |  | Sum of 16 PAHs; as shown in Table 9.29; filter fly ash; ash from bark combustion; | Ref. The Handbook of Biomass Combustion and Co-firing
|  | 22 | Wood FA |  |  |  | Sum of 16 PAHs; as shown in Table 9.29; cyclone fly ash; ash from woodchips combustion; | Ref. The Handbook of Biomass Combustion and Co-firing
|  | 22 | Wood FA |  |  |  | Sum of 16 PAHs; as shown in Table 9.29; cyclone fly ash; ash from sawdust combustion; | Ref. The Handbook of Biomass Combustion and Co-firing
|  | 31 | Waste wood ash |  | 0.6 | 9.2 | Furniture wood waste; based on WHO-TEQ; ashes from the residential stove combustions | https://doi.org/10.1016/j.wasman.2016.09.046 | The reference points that the recommendation limit value of 100 ng I-TEQ/kg regarding sewage sludge application to the agriculture soil
|  | 31 | Waste wood ash |  | 9 | 70 | Furniture wood waste; based on WHO-TEQ; ashes from the residential stove combustions | https://doi.org/10.1016/j.wasman.2016.09.046
|  | 31 | Waste wood ash |  | 3 | 33.9 | Briquettes of furniture wood and 10 wt.% of foam; based on WHO-TEQ; ashes from the residential stove combustions | https://doi.org/10.1016/j.wasman.2016.09.046
|  | 31 | Waste wood BA |  |  | 6.1 | The median value; based on I-TEF; ash from waste wood burning | https://doi.org/10.1016/S0045-6535(99)00332-X
|  | 31 | Waste wood ash |  |  | 22.3 | Based on I-TEF; should be BA; Sample no.1; | https://doi.org/10.1016/0045-6535(95)00046-B
|  | 31 | Waste wood BA |  |  |  | As shown in page 356; | Ref. The Handbook of Biomass Combustion and Co-firing
|  | 32 | Waste wood FA |  |  | 2800 | The median value; based on I-TEF; ash from waste wood burning | https://doi.org/10.1016/S0045-6535(99)00332-X
|  | 32 | Waste wood FA |  |  | 3133 | Based on I-TEF; Sample no.3; | https://doi.org/10.1016/0045-6535(95)00046-B
|  | 32 | Waste wood FA |  |  | 7620 | Based on I-TEF; Sample no.6; | https://doi.org/10.1016/0045-6535(95)00046-B
|  | 32 | Waste wood FA |  |  | 722 | Based on I-TEF; Sample no.7; | https://doi.org/10.1016/0045-6535(95)00046-B
|  | 32 | Waste wood FA |  |  | 98570 | Based on I-TEF; plant A; bag filter ash; woodchips mainly from construction waste and waste furniture; | https://doi.org/10.1016/j.chemosphere.2017.09.080
|  | 32 | Waste wood FA |  |  | 38060 | Based on I-TEF; plant B; bag filter ash; woodchips mainly from construction waste and waste furniture; | https://doi.org/10.1016/j.chemosphere.2017.09.080
|  | 32 | Waste wood FA |  |  | 3845 | Calculated PCDD/Fs content in biomass ash based on default emission factors;
|  | 32 | Waste wood FA |  |  | 75 | Calculated PCDD/Fs content in biomass ash based on default emission factors;
|  | 32 | Waste wood FA |  |  | 800 | As shown in page 356; cyclone fly ash; | Ref. The Handbook of Biomass Combustion and Co-firing
|  | 32 | Waste wood FA |  |  |  | As shown in page 356; filter fly ash; | Ref. The Handbook of Biomass Combustion and Co-firing
|  | 41 | Paper sludge ash |  |  |  | Based on I-TEF (dioxins); numbers of sample are 8 but just the range values are given in Table 2.1 | https://assets.publishing.service.gov.uk/government/uploads/system/uploads/attachment_data/file/484963/Rapid_Evidence_Assessment_paper_sludge_ash.pdf
|  | 41 | Paper sludge ash |  |  | 20 | Calculated PCDD/Fs content in biomass ash based on default emission factors;
|  | 51 | Sewage sludge BA | 0.009 |  |  | Sum of 16 PAHs; A plant; | https://doi.org/10.1016/j.wasman.2008.08.015
|  | 51 | Sewage sludge BA | 0.002 |  |  | Sum of 16 PAHs; B plant; | https://doi.org/10.1016/j.wasman.2008.08.015
|  | 51 | Sewage sludge BA |  |  |  | Sum of 16 PAHs; C plant; | https://doi.org/10.1016/j.wasman.2008.08.015
|  | 52 | Sewage sludge FA | 0.201 |  |  | Ash from an advanced fluidised bed sewage sludge incinerator | https://doi.org/10.1016/0734-242X(92)90061-O
|  | 52 | Sewage sludge FA | 43.03 |  | 4.39 | Based on I-TEF; sum of 16 USEPA priority PAHs; | https://doi.org/10.1016/S1001-0742(08)62483-3
|  | 52 | Sewage sludge FA | 0.122 |  |  | Sum of 16 PAHs; A plant; | https://doi.org/10.1016/j.wasman.2008.08.015
|  | 52 | Sewage sludge FA | 0.011 |  |  | Sum of 16 PAHs; B plant; | https://doi.org/10.1016/j.wasman.2008.08.015
|  | 52 | Sewage sludge FA | 0.228 |  |  | Sum of 16 PAHs; C plant; | https://doi.org/10.1016/j.wasman.2008.08.015
|  | 52 | Sewage sludge FA |  |  | 9.09 | Based on I-TEF; TMS sample; ash content assumed to be 33%; | https://doi.org/10.2166/wst.2000.0219
|  | 52 | Sewage sludge FA |  |  | 130.3 | Based on I-TEF; MMS sample; ash content assumed to be 33%; | https://doi.org/10.2166/wst.2000.0219
|  | 52 | Sewage sludge FA |  |  | 7.5 | Calculated PCDD/Fs content in biomass ash based on default emission factors;
|  | 61 | MSW BA | 0.9 |  |  | Bottom ash from MSW and RDF burning; such ash with carcinogenic PAH 0.2 mg/kg and non-carcinogenic PAH 0.7 mg/kg; | https://doi.org/10.1016/j.envpol.2007.06.055
|  | 61 | MSW BA | 3.589 |  |  | Sum of 16 PAHs; BA-1; It also includes information of total carcinogenic PAHs in Table 3; | https://doi.org/10.1016/S0048-9697(03)00168-2
|  | 61 | MSW BA | 0.992 |  |  | Sum of 16 PAHs; BA-2; It also includes information of total carcinogenic PAHs in Table 3; | https://doi.org/10.1016/S0048-9697(03)00168-2
|  | 61 | MSW BA | 0.656 |  |  | Sum of 16 PAHs; BA-3; It also includes information of total carcinogenic PAHs in Table 3; | https://doi.org/10.1016/S0048-9697(03)00168-2
|  | 61 | MSW BA | 0.479 |  |  | Sum of 16 PAHs; BA-4; It also includes information of total carcinogenic PAHs in Table 3; | https://doi.org/10.1016/S0048-9697(03)00168-2
|  | 61 | MSW BA |  | 0.85 | 12 | Based on WHO-TEF; it contains the data before conversion to TEQ value in Table 2; | https://doi.org/10.1021/es001945j
|  | 61 | MSW BA |  | 0.46 |  | PCB coplanar based on WHO-TEQ; reference therein in Table 4; | https://doi.org/10.1016/S0045-6535(02)00627-6
|  | 61 | MSW BA |  | 2.66 |  | TEQ of coplanar PCBs based on WHO-TEF; Table 3 also contain the raw data before TEQ conversion and total PCBs content; | https://doi.org/10.1080/02772248.2015.1094475
|  | 61 | MSW BA |  | 5.64 |  | TEQ of coplanar PCBs based on WHO-TEF; Table 3 also contain the raw data before TEQ conversion and total PCBs content; | https://doi.org/10.1080/02772248.2015.1094475
|  | 61 | MSW BA | 2.5 |  |  | PAHs total value calculated based on Table 2; those below detect limit as zero; | https://doi.org/10.1016/j.chemosphere.2004.11.022
|  | 61 | MSW BA | 4.3 | 0.1 |  | Sum of 16 PAHs; HZ; details in Tables 3 & 5; | https://doi.org/10.1016/j.jhazmat.2010.02.079
|  | 61 | MSW BA | 6.9 | 1.52 |  | Sum of 16 PAHs; NB; details in Tables 3 & 5; | https://doi.org/10.1016/j.jhazmat.2010.02.079
|  | 61 | MSW BA | 3.6 | 0.1 |  | Sum of 16 PAHs; WZ; details in Tables 3 & 5; | https://doi.org/10.1016/j.jhazmat.2010.02.079
|  | 61 | MSW BA | 2.2 | 0.06 |  | Sum of 16 PAHs; JH; details in Tables 3 & 5; | https://doi.org/10.1016/j.jhazmat.2010.02.079
|  | 61 | MSW BA | 2.2 | 0.06 |  | Sum of 16 PAHs; SX; details in Tables 3 & 5; | https://doi.org/10.1016/j.jhazmat.2010.02.079
|  | 61 | MSW BA | 2.3 | 0.12 |  | Sum of 16 PAHs; JX; details in Tables 3 & 5; | https://doi.org/10.1016/j.jhazmat.2010.02.079
|  | 61 | MSW BA |  | 2.4 | 59 | As listed in Tabe 4; | https://doi.org/10.1016/S0045-6535(02)00189-3
|  | 61 | MSW BA |  |  |  | Sum of 16 PAHs; | https://doi.org/10.1051/analusis:1999110
|  | 61 | MSW ash | 6.12 |  |  | Sum of 16 PAHs; Nigeria case study; also contain PAH-TEQ value; Six ash samples from a MSW open burning; | https://doi.org/10.1007/s42768-020-00035-y
|  | 61 | MSW BA | 2 |  |  | As shown in Table 4; | https://doi.org/10.1007/s11270-008-9850-5
|  | 61 | MSW BA | 2.4 |  |  | As shown in Table 4; | https://doi.org/10.1007/s11270-008-9850-5
|  | 61 | MSWBA |  |  | 13 | Based on I-TEF; campaign date of 02/09/98; based on slag data; | https://doi.org/10.1021/es010039j
|  | 61 | MSWBA |  |  | 11 | Based on I-TEF; campaign date of 10/03/99; based on slag data; | https://doi.org/10.1021/es010039j
|  | 61 | MSWBA |  |  | 7 | Based on I-TEF; campaign date of 15/04/99; based on slag data; | https://doi.org/10.1021/es010039j
|  | 61 | MSWBA |  |  | 9 | Based on I-TEF; campaign date of 20/05/99; based on slag data; | https://doi.org/10.1021/es010039j
|  | 61 | MSWBA |  |  | 4 | Based on I-TEF; campaign date of 17/06/99; based on slag data; | https://doi.org/10.1021/es010039j
|  | 61 | MSWBA |  |  | 10 | Based on I-TEF; campaign date of 01/07/99; based on slag data; | https://doi.org/10.1021/es010039j
|  | 61 | MSWBA |  |  | 13 | Based on I-TEF; campaign date of 22/07/99; based on slag data; | https://doi.org/10.1021/es010039j
|  | 61 | MSWBA |  |  | 10 | Based on I-TEF; campaign date of 16/09/99; based on slag data; | https://doi.org/10.1021/es010039j
|  | 61 | MSW BA |  |  | 69 | Calculated PCDD/Fs content in biomass ash based on default emission factors;
|  | 61 | MSW BA |  |  | 7 | Calculated PCDD/Fs content in biomass ash based on default emission factors;
|  | 61 | MSW BA |  |  | 32 | Calculated PCDD/Fs content in biomass ash based on default emission factors;
|  | 62 | MSW FA | 27 |  |  | Fly ash from MSW burning; such ash with carcinogenic PAH 0.2 mg/kg and non-carcinogenic PAH 26.8 mg/kg; | https://doi.org/10.1016/j.envpol.2007.06.055
|  | 62 | MSW FA | 0.226 |  |  | Even including 1d data, min-max 0.004-23.21 mg/kg; PAHs values are the average of 26 samples | https://doi.org/10.1016/0734-242X(92)90061-O
|  | 62 | MSW FA |  |  |  | Reference therein | https://doi.org/10.1016/S0045-6535(98)00136-2
|  | 62 | MSW FA |  | 160 |  | Reference therein | https://doi.org/10.1016/S0045-6535(98)00136-2
|  | 62 | MSW FA |  | 740 | 24900 | Reference therein | https://doi.org/10.1016/S0045-6535(98)00136-2
|  | 62 | MSW FA |  | 790 | 25200 | Reference therein | https://doi.org/10.1016/S0045-6535(98)00136-2
|  | 62 | MSW FA |  | 0.5 | 50 | S1 sample; based on WHO-TEF; it contains the data before the TEQ conversion | https://doi.org/10.1007/s11356-018-2402-7
|  | 62 | MSW FA |  | 0.2 | 50 | S2 sample; based on WHO-TEF; it contains the data before the TEQ conversion | https://doi.org/10.1007/s11356-018-2402-7
|  | 62 | MSW FA |  | 3 | 120 | S3 sample; based on WHO-TEF; it contains the data before the TEQ conversion | https://doi.org/10.1007/s11356-018-2402-7
|  | 62 | MSW FA |  | 7 | 280 | S4 sample; based on WHO-TEF; it contains the data before the TEQ conversion | https://doi.org/10.1007/s11356-018-2402-7
|  | 62 | MSW FA |  | 13 | 590 | S5 sample; based on WHO-TEF; it contains the data before the TEQ conversion | https://doi.org/10.1007/s11356-018-2402-7
|  | 62 | MSW FA |  | 3.509 |  | Total PCBs content before TEQ conversion is 611.52 ng/g with total dl-PCBs of 11.698 ng/g; TEQ of 12 coplanar PCBs (pg TEQ/g) calculated using WHO-TEF (2005) | https://doi.org/10.1016/j.fuproc.2019.106157
|  | 62 | MSW FA |  | 53 | 10300 | Total PCBs content is 26 ng/g with Co-PCBs 3.3 ng/kg; not specified which TEF-scheme is used; | https://doi.org/10.1016/S0956-053X(99)00316-5
|  | 62 | MSW FA |  | 32 | 460 | Based on WHO-TEF; it contains the data before conversion to TEQ value in Table 2; | https://doi.org/10.1021/es001945j
|  | 62 | MSW FA | 0.05 | 10 | 440 | PCB based on WHO-TEQ; PCDD/Fs based on I-TEQ; | https://doi.org/10.1289/ehp.971051326
|  | 62 | MSW FA | 0.19 | 20 | 670 | PCB based on WHO-TEQ; PCDD/Fs based on I-TEQ; | https://doi.org/10.1289/ehp.971051326
|  | 62 | MSW FA | 0.52 | 120 | 1610 | PCB based on WHO-TEQ; PCDD/Fs based on I-TEQ; | https://doi.org/10.1289/ehp.971051326
|  | 62 | MSW FA | 0.99 | 150 | 5690 | PCB based on WHO-TEQ; PCDD/Fs based on I-TEQ; | https://doi.org/10.1289/ehp.971051326
|  | 62 | MSW FA | 0.3 | 90 | 11200 | PCB based on WHO-TEQ; PCDD/Fs based on I-TEQ; | https://doi.org/10.1289/ehp.971051326
|  | 62 | MSW FA | 0.86 | 640 | 10900 | PCB based on WHO-TEQ; PCDD/Fs based on I-TEQ; | https://doi.org/10.1289/ehp.971051326
|  | 62 | MSW FA |  |  |  | PCB coplanar based on WHO-TEQ; reference therein in Table 4; | https://doi.org/10.1016/S0045-6535(02)00627-6
|  | 62 | MSW FA |  |  |  | PCB coplanar based on WHO-TEQ; reference therein in Table 4; | https://doi.org/10.1016/S0045-6535(02)00627-6
|  | 62 | MSW FA |  |  |  | PCB coplanar based on WHO-TEQ; reference therein in Table 4; | https://doi.org/10.1016/S0045-6535(02)00627-6
|  | 62 | MSW FA |  | 0.62 |  | TEQ of coplanar PCBs based on WHO-TEF; Table 3 also contain the raw data before TEQ conversion and total PCBs content; | https://doi.org/10.1080/02772248.2015.1094475
|  | 62 | MSW FA |  | 1.53 |  | TEQ of coplanar PCBs based on WHO-TEF; Table 3 also contain the raw data before TEQ conversion and total PCBs content; | https://doi.org/10.1080/02772248.2015.1094475
|  | 62 | MSW FA |  | 3.09 |  | TEQ of coplanar PCBs based on WHO-TEF; Table 3 also contain the raw data before TEQ conversion and total PCBs content; | https://doi.org/10.1080/02772248.2015.1094475
|  | 62 | MSW FA |  | 7.13 |  | TEQ of coplanar PCBs based on WHO-TEF; Table 3 also contain the raw data before TEQ conversion and total PCBs content; | https://doi.org/10.1080/02772248.2015.1094475
|  | 62 | MSW FA |  | 39 | 1930 | Not specify which TEF-scheme is used but very likely based on WHO-TEFs; Table 1 contains data before TEQ conversion; | https://doi.org/10.1016/j.wasman.2012.10.019
|  | 62 | MSW FA |  |  |  | PCBs and PCDD/Fs are not converted into TEQ values but with a total TEQ value of 4700 ng TEQ/kg in Table 2; this TEQ value are very largely relied on PCDD/Fs; | https://doi.org/10.1016/j.chemosphere.2005.11.001
|  | 62 | MSW FA |  | 45.9 | 1779 | Raw data converted TEQ value based on WHO-TEF; FA1 | https://doi.org/10.1016/j.chemosphere.2013.04.003
|  | 62 | MSW FA |  | 1.3 | 32 | Raw data converted TEQ value based on WHO-TEF; FA2 | https://doi.org/10.1016/j.chemosphere.2013.04.003
|  | 62 | MSW FA |  | 62.8 | 954 | Raw data converted TEQ value based on WHO-TEF; FA3 | https://doi.org/10.1016/j.chemosphere.2013.04.003
|  | 62 | MSW FA |  | 28.5 | 678 | Raw data converted TEQ value based on WHO-TEF; FA4 | https://doi.org/10.1016/j.chemosphere.2013.04.003
|  | 62 | MSW FA |  | 8 | 543 | Raw data converted TEQ value based on WHO-TEF; FA5 | https://doi.org/10.1016/j.chemosphere.2013.04.003
|  | 62 | MSW FA |  | 26.4 | 985 | Raw data converted TEQ value based on WHO-TEF; FA6 | https://doi.org/10.1016/j.chemosphere.2013.04.003
|  | 62 | MSW FA |  | 171.3 | 2289 | Raw data converted TEQ value based on WHO-TEF; FA7 | https://doi.org/10.1016/j.chemosphere.2013.04.003
|  | 62 | MSW FA |  | 6.7 | 549 | Raw data converted TEQ value based on WHO-TEF; FA8 | https://doi.org/10.1016/j.chemosphere.2013.04.003
|  | 62 | MSW FA |  | 3.6 | 108 | Raw data converted TEQ value based on WHO-TEF; FA9 | https://doi.org/10.1016/j.chemosphere.2013.04.003
|  | 62 | MSW FA |  | 32.7 | 545 | Raw data converted TEQ value based on WHO-TEF; FA10 | https://doi.org/10.1016/j.chemosphere.2013.04.003
|  | 62 | MSW FA |  | 24.7 | 619 | Raw data converted TEQ value based on WHO-TEF; FA11 | https://doi.org/10.1016/j.chemosphere.2013.04.003
|  | 62 | MSW FA |  | 6.7 | 438 | Raw data converted TEQ value based on WHO-TEF; FA12 | https://doi.org/10.1016/j.chemosphere.2013.04.003
|  | 62 | MSW FA |  | 40.2 | 1227 | Raw data converted TEQ value based on WHO-TEF; FA13 | https://doi.org/10.1016/j.chemosphere.2013.04.003
|  | 62 | MSW FA |  | 10.3 | 432 | Raw data converted TEQ value based on WHO-TEF; FA14 | https://doi.org/10.1016/j.chemosphere.2013.04.003
|  | 62 | MSW FA |  | 2.8 | 206 | Raw data converted TEQ value based on WHO-TEF; FA15 | https://doi.org/10.1016/j.chemosphere.2013.04.003
|  | 62 | MSW FA | 104.37 |  |  | PAHs total value calculated based on Table 2; run 1; | https://doi.org/10.1016/j.chemosphere.2004.11.022
|  | 62 | MSW FA | 113.7 |  |  | PAHs total value calculated based on Table 2; run 2; | https://doi.org/10.1016/j.chemosphere.2004.11.022
|  | 62 | MSW FA | 115.83 |  |  | PAHs total value calculated based on Table 2; run 3; | https://doi.org/10.1016/j.chemosphere.2004.11.022
|  | 62 | MSW FA | 117.3 |  |  | PAHs total value calculated based on Table 2; run 4; | https://doi.org/10.1016/j.chemosphere.2004.11.022
|  | 62 | MSW FA |  | 100 | 2500 | As listed in Tabe 4; | https://doi.org/10.1016/S0045-6535(02)00189-3
|  | 62 | MSW FA | 8.65 |  | 780 | Based on I-TEF (dioxins); sample A; | https://doi.org/10.1007/s11356-014-3241-9
|  | 62 | MSW FA | 11 |  | 890 | Based on I-TEF (dioxins); sample B; | https://doi.org/10.1007/s11356-014-3241-9
|  | 62 | MSW FA | 1.1 |  |  | As shown in Table 5; | https://doi.org/10.1007/s11270-008-9850-5
|  | 62 | MSW FA | 1.9 |  |  | As shown in Table 5; | https://doi.org/10.1007/s11270-008-9850-5
|  | 62 | MSW FA | 0.9 |  |  | As shown in Table 5; | https://doi.org/10.1007/s11270-008-9850-5
|  | 62 | MSW FA | 2.3 |  |  | As shown in Table 5; | https://doi.org/10.1007/s11270-008-9850-5
|  | 62 | MSW FA |  |  | 31100 | Based on I-TEF; sample A; ESP ash from incinerator burning MSW; | https://doi.org/10.1021/es960468v
|  | 62 | MSW FA |  |  | 6600 | Based on I-TEF; sample B; ESP ash from incinerator burning MSW; combustion conditions better than in (A); | https://doi.org/10.1021/es960468v
|  | 62 | MSW FA |  |  | 840 | Based on I-TEF; sample C; fabric filter ash from MSW incinerator with liming as component of off-gas treatment; | https://doi.org/10.1021/es960468v
|  | 62 | MSW FA |  |  | 85 | Based on I-TEF; sample E; ESP ash from incinerator burning agricultural waste; | https://doi.org/10.1021/es960468v
|  | 62 | MSW FA |  |  | 550 | Based on I-TEF; sample F; ESP ash from incinerator burning agricultural waste with liming of off-gas; | https://doi.org/10.1021/es960468v
|  | 62 | MSW FA |  |  | 370 | Based on I-TEF; campaign date of 02/09/98; | https://doi.org/10.1021/es010039j
|  | 62 | MSW FA |  |  | 510 | Based on I-TEF; campaign date of 10/03/99; | https://doi.org/10.1021/es010039j
|  | 62 | MSW FA |  |  | 550 | Based on I-TEF; campaign date of 15/04/99; | https://doi.org/10.1021/es010039j
|  | 62 | MSW FA |  |  | 670 | Based on I-TEF; campaign date of 20/05/99; | https://doi.org/10.1021/es010039j
|  | 62 | MSW FA |  |  | 500 | Based on I-TEF; campaign date of 17/06/99; | https://doi.org/10.1021/es010039j
|  | 62 | MSW FA |  |  | 270 | Based on I-TEF; campaign date of 01/07/99; | https://doi.org/10.1021/es010039j
|  | 62 | MSW FA |  |  | 510 | Based on I-TEF; campaign date of 22/07/99; | https://doi.org/10.1021/es010039j
|  | 62 | MSW FA |  |  | 720 | Based on I-TEF; campaign date of 16/09/99; | https://doi.org/10.1021/es010039j
|  | 62 | MSW FA |  |  | 9225 | Calculated PCDD/Fs content in biomass ash based on default emission factors;
|  | 62 | MSW FA |  |  | 277 | Calculated PCDD/Fs content in biomass ash based on default emission factors;
|  | 62 | MSW FA |  |  | 3690 | Calculated PCDD/Fs content in biomass ash based on default emission factors;
|  |  |  | PAHs | PCBs | PCDD/Fs

## Details on the conversion
Please double click to check the embeded word document.

## PAHs-ring number distribution
Series number | Ash type | Number | 2-ring | 3-ring | 4-ring | 5-ring | 6-ring | Table: List of US EPA 16 PAHs
11 | Agriculture residue total ash or bottom ash | 11 | 12.37% | 17.11% | 44.61% | 13.95% | 11.97% | PAH - name | Ring numbers in structure
12 | Agriculture residue fly ash | 12 | 11.92% | 35.14% | 22.85% | 25.16% | 4.931% | Naphthalene | 2
21 | Wood total ash or bottom ash | 12 | 15.11% | 31.59% | 27.37% | 20.77% | 5.151% | Acenaphthylene | 3
22 | Wood fly ash | 21 | 0% | 36.84% | 52.63% | 10.53% | 0% | Acenaphthene | 3
31 | Waste wood total ash or bottom ash | 21 | 5.364% | 11.11% | 25.67% | 42.53% | 15.33% | Fluorene | 3
32 | Waste wood fly ash | 21 | 4.425% | 46.9% | 22.12% | 17.7% | 8.85% | Phenanthrene | 3
41 | Paper sludge total ash or bottom ash | 21 | 19.76% | 24.88% | 22.68% | 19.02% | 13.66% | Anthracene | 3
51 | Sewage sludge total ash or bottom ash | 21 | 21.16% | 78.41% | 0.2116% | 0.2116% | 0% | Fluoranthene | 4
52 | Sewage sludge fly ash | 21 | 70.48% | 27.74% | 1.494% | 0.2819% | 0% | Pyrene | 4
61 | MSW total ash or bottom ash | 21 | 26.35% | 46.93% | 17.69% | 9.034% | 0% | Benz[a]anthracene | 4
62 | MSW fly ash | 21 | 66.2% | 30.22% | 2.998% | 0.5841% | 0% | Chrysene | 4
|  | 21 | 62.64% | 34.23% | 0% | 2.573% | 0.5593% | Benzo(b)fluoranthene | 5
Noted: This datasheet is used to compare the PAH-congeners produced by different ashes (Fig. 2 in main text and Fig. S1 in this supporting information), and only the 16 US EPA priority PAHs (ring-number from 2-6; as listed) are used to ensure comparability. This datasheet is obtained from those reported PAHs data that include the detailed information of 16 US EPA PAHs. |  | 21 | 79.16% | 18.29% | 0.8795% | 1.451% | 0.2199% | Benzo(k)fluoranthene | 5
|  | 21 | 19.45% | 56.25% | 8.227% | 15.71% | 0.374% | Benzo(a)pyrene | 5
|  | 21 | 51.93% | 42.21% | 5.859% | 0% | 0% | Dibenzo[a,h]anthracene | 5
|  | 21 | 64.08% | 34.4% | 1.518% | 0% | 0% | Indeno[1,2,3-c,d]pyrene | 6
|  | 21 | 84.26% | 15.74% | 0% | 0% | 0% | Benzo[g,h,i]perylene | 6
|  | 21 | 97.2% | 2.804% | 0% | 0% | 0%
|  | 21 | 12.78% | 44.06% | 32.89% | 5.784% | 4.484%
|  | 21 | 7.651% | 49.47% | 28.56% | 8.66% | 5.661%
|  | 22 | 44.52% | 32.34% | 17.95% | 3.071% | 2.118%
|  | 22 | 2.241% | 77.28% | 5.134% | 1.444% | 13.9%
|  | 22 | 0% | 27.83% | 51.07% | 11.86% | 9.239%
|  | 22 | 0% | 19.2% | 45.94% | 13.71% | 21.16%
|  | 22 | 0% | 17.16% | 48.71% | 32.98% | 1.151%
|  | 22 | 89.95% | 7.455% | 2.593% | 0% | 0%
|  | 22 | 52.68% | 18.03% | 18.87% | 6.761% | 3.662%
|  | 22 | 51.51% | 23.33% | 23.93% | 0.6638% | 0.5642%
|  | 22 | 28.72% | 21.07% | 25.77% | 17.37% | 7.082%
|  | 61 | 5.481% | 60.51% | 0.783% | 16.67% | 16.55%
|  | 61 | 29.59% | 39.37% | 23.1% | 5.238% | 2.703%
|  | 61 | 29.42% | 33.55% | 25.09% | 8.12% | 3.828%
|  | 61 | 32.13% | 37.48% | 22.53% | 5.39% | 2.467%
|  | 61 | 27.55% | 32.76% | 26.09% | 9.578% | 4.028%
|  | 61 | 0% | 0% | 30% | 70% | 0%
|  | 61 | 5.503% | 55.85% | 29.35% | 6.478% | 2.819%
|  | 61 | 13.88% | 53.39% | 32.05% | 0.6784% | 0%
|  | 61 | 8.185% | 54.26% | 32.04% | 3.982% | 1.54%
|  | 61 | 9.889% | 58.47% | 24.63% | 4.924% | 2.087%
|  | 61 | 6.052% | 52.54% | 33.23% | 8.175% | 0%
|  | 61 | 8.946% | 41.24% | 39.29% | 8.293% | 2.235%
|  | 61 | 1.8% | 38.9% | 49.9% | 7.6% | 1.8%
|  | 61 | 8.093% | 26.89% | 15.75% | 38.58% | 10.68%
|  | 61 | 19.16% | 33.66% | 39.99% | 3.187% | 4.003%
|  | 61 | 3.417% | 50.93% | 41.52% | 2.574% | 1.558%
|  | 62 | 90.59% | 7.989% | 0.6553% | 0.3702% | 0.3998%
|  | 62 | 18.51% | 41.84% | 13.87% | 14.49% | 11.29%
|  | 62 | 31.05% | 38.86% | 18.49% | 6.182% | 5.422%
|  | 62 | 4.054% | 77.98% | 14.64% | 2.073% | 1.257%
|  | 62 | 22.49% | 59.72% | 14.74% | 2.281% | 0.7749%
|  | 62 | 0% | 72.67% | 20.97% | 4.124% | 2.231%
|  | 62 | 0% | 63.29% | 31.66% | 3.751% | 1.297%
|  | 62 | 4.589% | 28.51% | 49.98% | 15.41% | 1.514%
|  | 62 | 2.401% | 34.73% | 45.23% | 16.72% | 0.9147%
|  | 62 | 2.141% | 30.54% | 48.83% | 17.5% | 0.9842%
|  | 62 | 3.546% | 38.3% | 45.41% | 11.95% | 0.7843%
|  | 62 | 12.28% | 19.52% | 35.27% | 29.65% | 3.289%
|  | 62 | 13.56% | 25.68% | 42.94% | 16.35% | 1.472%
|  | 62 | 8.473% | 62.05% | 26.56% | 1.966% | 0.9474%
|  | 62 | 5.304% | 69.48% | 21.09% | 2.449% | 1.672%
|  | 62 | 28.24% | 49.91% | 14.49% | 2.14% | 5.217%
|  | 62 | 43.44% | 37.88% | 13.03% | 1.695% | 3.958%

## Statistical analysis results
PAHs | N total | Mean | Standard Deviation | Sum | Minimum | Median | Maximum | Median (Minimum-Maximum) | Series number | Ash type
11 | 4 | 0.13963 | 0.10772 | 0.5585 | 0.0685 | 0.095 | 0.3 | 0.095 (0.0685-0.3) | 11 | Agriculture residue total ash or bottom ash
12 | 8 | 33.7413 | 54.0745 | 269.93 | 0.13 | 11.55 | 160.2 | 11.55 (0.13-160.2) | 12 | Agriculture residue fly ash
21 | 30 | 2.01 | 4.5819 | 60.299 | 0.025 | 0.415 | 17.61 | 0.415 (0.025-17.61) | 21 | Wood total ash or bottom ash
22 | 14 | 143.1839 | 466.4229 | 2004.574 | 0.015 | 2.2665 | 1757 | 2.2665 (0.015-1757) | 22 | Wood fly ash
31 | 0 | -- | -- | -- | -- | -- | -- | -- (-----) | 31 | Waste wood total ash or bottom ash
32 | 0 | -- | -- | -- | -- | -- | -- | -- (-----) | 32 | Waste wood fly ash
41 | 0 | -- | -- | -- | -- | -- | -- | -- (-----) | 41 | Paper sludge total ash or bottom ash
51 | 2 | 0.0055 | 0.00495 | 0.011 | 0.002 | 0.0055 | 0.009 | 0.0055 (0.002-0.009) | 51 | Sewage sludge total ash or bottom ash
52 | 5 | 8.7184 | 19.1809 | 43.592 | 0.011 | 0.201 | 43.03 | 0.201 (0.011-43.03) | 52 | Sewage sludge fly ash
61 | 15 | 2.7424 | 1.8902 | 41.136 | 0.479 | 2.3 | 6.9 | 2.3 (0.479-6.9) | 61 | MSW total ash or bottom ash
62 | 18 | 28.177 | 47.0567 | 507.186 | 0.05 | 1.5 | 117.3 | 1.5 (0.05-117.3) | 62 | MSW fly ash
(-)
[8 empty] | (-) | Noted: This datasheet shows the statistical analysis results of each POP among different ash types, which is used to form the Table 3 of the main text.
PCBs | N total | Mean | Standard Deviation | Sum | Minimum | Median | Maximum | Median (Minimum-Maximum)
11 | 5 | 0.59 | 0.90868 | 2.95 | 0.03 | 0.18 | 2.2 | 0.18 (0.03-2.2)
12 | 1 | 0.04 | -- | 0.04 | 0.04 | 0.04 | 0.04 | 0.04 (0.04-0.04)
21 | 26 | 4.0515 | 13.0575 | 105.34 | 0.018 | 0.14 | 58 | 0.14 (0.018-58)
22 | 4 | 42.507 | 53.1433 | 170.028 | 0.028 | 25 | 120 | 25 (0.028-120)
31 | 3 | 4.2 | 4.3267 | 12.6 | 0.6 | 3 | 9 | 3 (0.6-9)
32 | 0 | -- | -- | -- | -- | -- | -- | -- (-----)
41 | 0 | -- | -- | -- | -- | -- | -- | -- (-----)
51 | 0 | -- | -- | -- | -- | -- | -- | -- (-----)
52 | 0 | -- | -- | -- | -- | -- | -- | -- (-----)
61 | 11 | 1.27 | 1.7375 | 13.97 | 0.06 | 0.46 | 5.64 | 0.46 (0.06-5.64)
62 | 38 | 90.9337 | 194.1244 | 3455.479 | 0.2 | 22.35 | 790 | 22.35 (0.2-790)
(-)
(-)
PCDD/Fs | N total | Mean | Standard Deviation | Sum | Minimum | Median | Maximum | Median (Minimum-Maximum)
11 | 15 | 13.5467 | 18.726 | 203.2 | 0.02 | 5.46 | 71 | 5.46 (0.02-71)
12 | 10 | 593.63 | 1227.9633 | 5936.3 | 1.3 | 63.4 | 3976 | 63.4 (1.3-3976)
21 | 46 | 269.5567 | 1621.7819 | 12399.61 | 0.05 | 2.29 | 11000 | 2.29 (0.05-11000)
22 | 17 | 289.8912 | 461.3096 | 4928.15 | 0.48 | 121 | 1740 | 121 (0.48-1740)
31 | 5 | 28.3 | 25.8065 | 141.5 | 6.1 | 22.3 | 70 | 22.3 (6.1-70)
32 | 9 | 17291.6667 | 32720.9106 | 155625 | 75 | 3133 | 98570 | 3133 (75-98570)
41 | 1 | 20 | -- | 20 | 20 | 20 | 20 | 20 (20-20)
51 | 0 | -- | -- | -- | -- | -- | -- | -- (-----)
52 | 4 | 37.82 | 61.6842 | 151.28 | 4.39 | 8.295 | 130.3 | 8.295 (4.39-130.3)
61 | 13 | 19.6923 | 20.8622 | 256 | 4 | 11 | 69 | 11 (4-69)
62 | 50 | 3328.22 | 6740.0262 | 166411 | 32 | 644.5 | 31100 | 644.5 (32-31100)

## K-W analysis dataset
Series number | Ash type | Number | PAHs content mg/kg | Number | PCBs content ng TEQ/kg | Number | PCDD/Fs content ng TEQ/kg
11 | Agriculture residue total ash or bottom ash | 11 | 0.0685 | 11 | 2.2 | 11 | 71
12 | Agriculture residue fly ash | 11 | 0.09 | 11 | 0.03 | 11 | 0.4
21 | Wood total ash or bottom ash | 11 | 0.1 | 11 | 0.38 | 11 | 1
22 | Wood fly ash | 11 | 0.3 | 11 | 0.18 | 11 | 2.65
31 | Waste wood total ash or bottom ash | 12 | 6.2 | 11 | 0.16 | 11 | 0.02
32 | Waste wood fly ash | 12 | 160.2 | 12 | 0.04 | 11 | 24
41 | Paper sludge total ash or bottom ash | 12 | 53.8 | 21 | 58 | 11 | 12
51 | Sewage sludge total ash or bottom ash | 12 | 0.13 | 21 | 0.018 | 11 | 8
52 | Sewage sludge fly ash | 12 | 15.8 | 21 | 0.13 | 11 | 30
61 | MSW total ash or bottom ash | 12 | 26 | 21 | 0.04 | 11 | 20
62 | MSW fly ash | 12 | 0.5 | 21 | 0.037 | 11 | 2.45
|  | 12 | 7.3 | 21 | 0.023 | 11 | 1.92
Noted: This datasheet is a summary of each POP among different ash categories/size fractions. This datasheet is used to conduct the Independent-Samples Kruskal-Wallis Test for those ash categories/size fractions with no less than 5 data records, whose results are used to label the superscript in Table 3 of the main text to indicate where there is a significant difference. Meanwhile, this datasheet is used to conduct the Mann-Whitney U test for bottom and fly ash from the same biomass source to show whether there is a significant POP content difference between them. |  | 21 | 16.8 | 21 | 0.024 | 11 | 5.46
|  | 21 | 1.226 | 21 | 0.32 | 11 | 2.3
|  | 21 | 0.69 | 21 | 36 | 11 | 22
|  | 21 | 1.427 | 21 | 0.047 | 12 | 45
|  | 21 | 1.612 | 21 | 1 | 12 | 1.3
|  | 21 | 1.354 | 21 | 0.25 | 12 | 26
|  | 21 | 0.025 | 21 | 0.26 | 12 | 995
|  | 21 | 0.066 | 21 | 0.15 | 12 | 3976
|  | 21 | 0.185 | 21 | 4.9 | 12 | 401
|  | 21 | 2.61 | 21 | 1.6 | 12 | 70.8
|  | 21 | 0.057 | 21 | 0.3 | 12 | 353
|  | 21 | 0.73 | 21 | 0.9 | 12 | 12.2
|  | 21 | 0.041 | 21 | 0.6 | 12 | 56
|  | 21 | 0.48 | 21 | 0.1 | 21 | 813
|  | 21 | 0.35 | 21 | 0.1 | 21 | 0.91
|  | 21 | 0.085 | 21 | 0.1 | 21 | 3.7
|  | 21 | 0.26 | 21 | 0.3 | 21 | 0.61
|  | 21 | 0.094 | 21 | 0.047 | 21 | 5.4
|  | 21 | 0.23 | 21 | 0.044 | 21 | 0.46
|  | 21 | 0.17 | 21 | 0.05 | 21 | 0.34
|  | 21 | 0.081 | 22 | 0.028 | 21 | 48
|  | 21 | 0.06 | 22 | 20 | 21 | 11000
|  | 21 | 0.72 | 22 | 30 | 21 | 5.6
|  | 21 | 0.9 | 22 | 120 | 21 | 150
|  | 21 | 10.91 | 31 | 0.6 | 21 | 1.8
|  | 21 | 17.61 | 31 | 9 | 21 | 1.5
|  | 21 | 0.74 | 31 | 3 | 21 | 21
|  | 21 | 0.63 | 61 | 0.85 | 21 | 45
|  | 21 | 0.12 | 61 | 0.46 | 21 | 26.8
|  | 21 | 0.036 | 61 | 2.66 | 21 | 21.9
|  | 22 | 156 | 61 | 5.64 | 21 | 1.9
|  | 22 | 1757 | 61 | 0.1 | 21 | 83
|  | 22 | 2.022 | 61 | 1.52 | 21 | 33
|  | 22 | 2.511 | 61 | 0.1 | 21 | 35
|  | 22 | 7.4 | 61 | 0.06 | 21 | 3.6
|  | 22 | 59.64 | 61 | 0.06 | 21 | 1.8
|  | 22 | 1.91 | 61 | 0.12 | 21 | 1.5
|  | 22 | 12.3 | 61 | 2.4 | 21 | 1.9
|  | 22 | 3.59 | 62 | 160 | 21 | 32
|  | 22 | 1.507 | 62 | 740 | 21 | 4.9
|  | 22 | 0.25 | 62 | 790 | 21 | 13.5
|  | 22 | 0.15 | 62 | 0.5 | 21 | 1.63
|  | 22 | 0.015 | 62 | 0.2 | 21 | 2.68
|  | 22 | 0.279 | 62 | 3 | 21 | 3.19
|  | 51 | 0.009 | 62 | 7 | 21 | 1.01
|  | 51 | 0.002 | 62 | 13 | 21 | 0.05
|  | 52 | 0.201 | 62 | 3.509 | 21 | 0.66
|  | 52 | 43.03 | 62 | 53 | 21 | 0.31
|  | 52 | 0.122 | 62 | 32 | 21 | 0.43
|  | 52 | 0.011 | 62 | 10 | 21 | 0.23
|  | 52 | 0.228 | 62 | 20 | 21 | 0.26
|  | 61 | 0.9 | 62 | 120 | 21 | 1.12
|  | 61 | 3.589 | 62 | 150 | 21 | 1
|  | 61 | 0.992 | 62 | 90 | 21 | 5
|  | 61 | 0.656 | 62 | 640 | 21 | 5.47
|  | 61 | 0.479 | 62 | 0.62 | 21 | 0.58
|  | 61 | 2.5 | 62 | 1.53 | 21 | 0.1
|  | 61 | 4.3 | 62 | 3.09 | 21 | 17
|  | 61 | 6.9 | 62 | 7.13 | 21 | 0.77
|  | 61 | 3.6 | 62 | 39 | 22 | 0.87
|  | 61 | 2.2 | 62 | 45.9 | 22 | 44
|  | 61 | 2.2 | 62 | 1.3 | 22 | 202
|  | 61 | 2.3 | 62 | 62.8 | 22 | 1118
|  | 61 | 6.12 | 62 | 28.5 | 22 | 2.6
|  | 61 | 2 | 62 | 8 | 22 | 450
|  | 61 | 2.4 | 62 | 26.4 | 22 | 250
|  | 62 | 27 | 62 | 171.3 | 22 | 1740
|  | 62 | 0.226 | 62 | 6.7 | 22 | 86.5
|  | 62 | 0.05 | 62 | 3.6 | 22 | 215
|  | 62 | 0.19 | 62 | 32.7 | 22 | 121
|  | 62 | 0.52 | 62 | 24.7 | 22 | 372
|  | 62 | 0.99 | 62 | 6.7 | 22 | 117
|  | 62 | 0.3 | 62 | 40.2 | 22 | 0.48
|  | 62 | 0.86 | 62 | 10.3 | 22 | 21.9
|  | 62 | 104.37 | 62 | 2.8 | 22 | 163.8
|  | 62 | 113.7 | 62 | 100 | 22 | 23
|  | 62 | 115.83 |  |  | 31 | 9.2
|  | 62 | 117.3 |  |  | 31 | 70
|  | 62 | 8.65 |  |  | 31 | 33.9
|  | 62 | 11 |  |  | 31 | 6.1
|  | 62 | 1.1 |  |  | 31 | 22.3
|  | 62 | 1.9 |  |  | 32 | 2800
|  | 62 | 0.9 |  |  | 32 | 3133
|  | 62 | 2.3 |  |  | 32 | 7620
[6 empty] | 32 | 722
[6 empty] | 32 | 98570
[6 empty] | 32 | 38060
[6 empty] | 32 | 3845
[6 empty] | 32 | 75
[6 empty] | 32 | 800
[6 empty] | 41 | 20
[6 empty] | 52 | 4.39
[6 empty] | 52 | 9.09
[6 empty] | 52 | 130.3
[6 empty] | 52 | 7.5
[6 empty] | 61 | 12
[6 empty] | 61 | 59
[6 empty] | 61 | 13
[6 empty] | 61 | 11
[6 empty] | 61 | 7
[6 empty] | 61 | 9
[6 empty] | 61 | 4
[6 empty] | 61 | 10
[6 empty] | 61 | 13
[6 empty] | 61 | 10
[6 empty] | 61 | 69
[6 empty] | 61 | 7
[6 empty] | 61 | 32
[6 empty] | 62 | 24900
[6 empty] | 62 | 25200
[6 empty] | 62 | 50
[6 empty] | 62 | 50
[6 empty] | 62 | 120
[6 empty] | 62 | 280
[6 empty] | 62 | 590
[6 empty] | 62 | 10300
[6 empty] | 62 | 460
[6 empty] | 62 | 440
[6 empty] | 62 | 670
[6 empty] | 62 | 1610
[6 empty] | 62 | 5690
[6 empty] | 62 | 11200
[6 empty] | 62 | 10900
[6 empty] | 62 | 1930
[6 empty] | 62 | 1779
[6 empty] | 62 | 32
[6 empty] | 62 | 954
[6 empty] | 62 | 678
[6 empty] | 62 | 543
[6 empty] | 62 | 985
[6 empty] | 62 | 2289
[6 empty] | 62 | 549
[6 empty] | 62 | 108
[6 empty] | 62 | 545
[6 empty] | 62 | 619
[6 empty] | 62 | 438
[6 empty] | 62 | 1227
[6 empty] | 62 | 432
[6 empty] | 62 | 206
[6 empty] | 62 | 2500
[6 empty] | 62 | 780
[6 empty] | 62 | 890
[6 empty] | 62 | 31100
[6 empty] | 62 | 6600
[6 empty] | 62 | 840
[6 empty] | 62 | 85
[6 empty] | 62 | 550
[6 empty] | 62 | 370
[6 empty] | 62 | 510
[6 empty] | 62 | 550
[6 empty] | 62 | 670
[6 empty] | 62 | 500
[6 empty] | 62 | 270
[6 empty] | 62 | 510
[6 empty] | 62 | 720
[6 empty] | 62 | 9225
[6 empty] | 62 | 277
[6 empty] | 62 | 3690

## Pairwise comparison results_K-W
Noted: The Independent-Samples Kruskal-Wallis Test shows there was significant difference in PAHs, PCBs and PCDD/Fs contents between the ash categories/size fractions, and then pairwise comparison was conducted based on Dunn’s post-hoc test (this datasheet shows these results) to see which pair showing the significant difference (labelling the superscript in Table 3 of the main text). For this analysis, the Adj.Sig. should be used (after Bonferroni correction for multiple tests), that is where the Adj.Sig. (p value) is below 0.05, we assume that pair has a significant difference. However, as the K-W analysis treats all tested samples as the whole, it can sometimes cause the p-values for some pairwise tests that were significantly different (p < 0.05) before adjustment (Bonferroni correction for multiple tests) were insignificant when the correction was applied. For example, the p value between the PCDD/Fs pair of bottom ash and fy ash from agriculture residue changed from 0.015 (significant) to 0.429 (insignificant). However, if we only consider the ash fractionation effect on PCDD/Fs distribution from the same biomass source, the PCDD/Fs in fly ash should be significantly higher than bottom ash of agriculture residue. Therefore, for the discussion of subsection 4.3 (Ash fractionation effect on POPs distribution), we include the Mann-Whitney U test to confirm this, which is more suitable when only comparing data distribution difference of two samples.
| Pairwise Comparisons of PAHs | [5 empty] | Pairwise Comparisons of PCDD/Fs | [5 empty] | Pairwise Comparisons of PCBs
| Sample 1-Sample 2 | Test Statistic | Std. Error | Std. Test Statistic | Sig. | Adj. Sig.a | Sample 1-Sample 2 | Test Statistic | Std. Error | Std. Test Statistic | Sig. | Adj. Sig.a | Sample 1-Sample 2 | Test Statistic | Std. Error | Std. Test Statistic | Sig. | Adj. Sig.a
| Sewage sludge FA-Wood BA | 3.2 | 12.619 | 0.254 | 0.8 | 1 | Wood BA-Agriculture BA | 2.534 | 14.205 | 0.178 | 0.858 | 1 | Wood BA-Agriculture BA | 0.631 | 11.346 | 0.056 | 0.956 | 1
| Sewage sludge FA-MSW FA | -25.15 | 13.206 | -1.904 | 0.057 | 0.853 | Wood BA-MSW BA | -17.121 | 15.006 | -1.141 | 0.254 | 1 | Wood BA-MSW BA | -5.231 | 8.357 | -0.626 | 0.531 | 1
| Sewage sludge FA-Wood FA | 26.329 | 13.61 | 1.934 | 0.053 | 0.796 | Wood BA-Waste wood BA | -24.267 | 22.497 | -1.079 | 0.281 | 1 | Wood BA-MSW FA | -35.731 | 5.914 | -6.042 | 0 | 0
| Sewage sludge FA-MSW BA | -26.967 | 13.49 | -1.999 | 0.046 | 0.684 | Wood BA-Wood FA | -45.262 | 13.56 | -3.338 | 0.001 | 0.024 | Agriculture BA-MSW BA | -4.6 | 12.532 | -0.367 | 0.714 | 1
| Sewage sludge FA-Agriculture FA | 36.15 | 14.893 | 2.427 | 0.015 | 0.228 | Wood BA-Agriculture FA | 49.817 | 16.669 | 2.989 | 0.003 | 0.078 | Agriculture BA-MSW FA | -35.1 | 11.053 | -3.176 | 0.001 | 0.009
| Wood BA-MSW FA | -21.95 | 7.789 | -2.818 | 0.005 | 0.072 | Wood BA-MSW FA | -85.587 | 9.76 | -8.769 | 0 | 0 | MSW BA-MSW FA | -30.5 | 7.955 | -3.834 | 0 | 0.001
| Wood BA-Wood FA | -23.129 | 8.456 | -2.735 | 0.006 | 0.093 | Wood BA-Waste wood FA | -101.467 | 17.413 | -5.827 | 0 | 0 | Each row tests the null hypothesis that the Sample 1 and Sample 2 distributions are the same.
| Wood BA-MSW BA | -23.767 | 8.261 | -2.877 | 0.004 | 0.06 | Agriculture BA-MSW BA | -14.587 | 18.103 | -0.806 | 0.42 | 1 | Asymptotic significances (2-sided tests) are displayed. The significance level is .050.
| Wood BA-Agriculture FA | 32.95 | 10.395 | 3.17 | 0.002 | 0.023 | Agriculture BA-Waste wood BA | -21.733 | 24.671 | -0.881 | 0.378 | 1 | a. Significance values have been adjusted by the Bonferroni correction for multiple tests.
| MSW FA-Wood FA | 1.179 | 9.309 | 0.127 | 0.899 | 1 | Agriculture BA-Wood FA | -42.727 | 16.924 | -2.525 | 0.012 | 0.324
| MSW FA-MSW BA | 1.817 | 9.133 | 0.199 | 0.842 | 1 | Agriculture BA-Agriculture FA | -47.283 | 19.504 | -2.424 | 0.015 | 0.429
| MSW FA-Agriculture FA | 11 | 11.101 | 0.991 | 0.322 | 1 | Agriculture BA-MSW FA | -83.053 | 14.065 | -5.905 | 0 | 0
| Wood FA-MSW BA | -0.638 | 9.708 | -0.066 | 0.948 | 1 | Agriculture BA-Waste wood FA | -98.933 | 20.144 | -4.911 | 0 | 0
| Wood FA-Agriculture FA | 9.821 | 11.578 | 0.848 | 0.396 | 1 | MSW BA-Waste wood BA | 7.146 | 25.141 | 0.284 | 0.776 | 1
| MSW BA-Agriculture FA | 9.183 | 11.437 | 0.803 | 0.422 | 1 | MSW BA-Wood FA | 28.14 | 17.602 | 1.599 | 0.11 | 1
| Each row tests the null hypothesis that the Sample 1 and Sample 2 distributions are the same. | [5 empty] | MSW BA-Agriculture FA | 32.696 | 20.095 | 1.627 | 0.104 | 1
| Asymptotic significances (2-sided tests) are displayed. The significance level is .050. | [5 empty] | MSW BA-MSW FA | -68.466 | 14.874 | -4.603 | 0 | 0
| a. Significance values have been adjusted by the Bonferroni correction for multiple tests. | [5 empty] | MSW BA-Waste wood FA | 84.346 | 20.717 | 4.071 | 0 | 0.001
[7 empty] | Waste wood BA-Wood FA | 20.994 | 24.305 | 0.864 | 0.388 | 1
[7 empty] | Waste wood BA-Agriculture FA | 25.55 | 26.167 | 0.976 | 0.329 | 1
[7 empty] | Waste wood BA-MSW FA | -61.32 | 22.408 | -2.736 | 0.006 | 0.174
[7 empty] | Waste wood BA-Waste wood FA | -77.2 | 26.648 | -2.897 | 0.004 | 0.105
[7 empty] | Wood FA-Agriculture FA | 4.556 | 19.04 | 0.239 | 0.811 | 1
[7 empty] | Wood FA-MSW FA | -40.326 | 13.413 | -3.006 | 0.003 | 0.074
[7 empty] | Wood FA-Waste wood FA | -56.206 | 19.694 | -2.854 | 0.004 | 0.121
[7 empty] | Agriculture FA-MSW FA | -35.77 | 16.55 | -2.161 | 0.031 | 0.859
[7 empty] | Agriculture FA-Waste wood FA | -51.65 | 21.951 | -2.353 | 0.019 | 0.521
[7 empty] | MSW FA-Waste wood FA | 15.88 | 17.299 | 0.918 | 0.359 | 1
Each row tests the null hypothesis that the Sample 1 and Sample 2 distributions are the same.
Asymptotic significances (2-sided tests) are displayed. The significance level is .050.
a. Significance values have been adjusted by the Bonferroni correction for multiple tests.

## Correlation analysis dataset
| PCB | PCDD/F | PAH | PCB | PAH | PCDD/F
Noted: This datasheet is used for Pearson correlation tests to see whether there are significant correlations between any two POPs, whose results are used to form Table 4 in the main text. This dataset is extracted from sorted data and only those data meanwhile reporting the two POPs in consideration are remained for correlation analysis. | 2.2 | 71 | 0.09 | 0.03 | 0.09 | 0.4
| 0.03 | 0.4 | 0.13 | 0.04 | 0.1 | 2.3
| 0.38 | 2.45 | 0.12 | 0.047 | 0.3 | 22
| 0.18 | 1.92 | 0.036 | 0.044 | 0.13 | 1.3
| 0.16 | 5.46 | 7.4 | 20 | 15.8 | 70.8
| 0.04 | 1.3 | 59.64 | 30 | 26 | 353
| 58 | 813 | 1.91 | 120 | 0.5 | 12.2
| 0.018 | 0.91 | 4.3 | 0.1 | 7.3 | 56
| 0.13 | 3.7 | 6.9 | 1.52 | 0.025 | 32
| 0.04 | 0.61 | 3.6 | 0.1 | 0.057 | 13.5
| 0.037 | 5.4 | 2.2 | 0.06 | 0.74 | 1.63
| 0.023 | 0.46 | 2.2 | 0.06 | 0.63 | 3.19
| 0.024 | 0.34 | 2.3 | 0.12 | 0.12 | 5.47
| 0.32 | 48 | 0.05 | 10 | 0.036 | 0.58
| 36 | 11000 | 0.19 | 20 | 2.022 | 44
| 0.047 | 5.6 | 0.52 | 120 | 2.511 | 1118
| 1 | 150 | 0.99 | 150 | 7.4 | 450
| 0.25 | 1.8 | 0.3 | 90 | 59.64 | 250
| 0.26 | 1.5 | 0.86 | 640 | 1.91 | 1740
| 0.15 | 1.9 |  |  | 1.507 | 86.5
| 4.9 | 83 |  |  | 43.03 | 4.39
| 1.6 | 33 |  |  | 0.05 | 440
| 0.9 | 35 |  |  | 0.19 | 670
| 0.6 | 3.6 |  |  | 0.52 | 1610
| 0.1 | 1.8 |  |  | 0.99 | 5690
| 0.1 | 1.5 |  |  | 0.3 | 11200
| 0.1 | 1.9 |  |  | 0.86 | 10900
| 0.3 | 1.01 |  |  | 8.65 | 780
| 0.047 | 5.47 |  |  | 11 | 890
| 0.044 | 0.58
| 0.05 | 0.77
| 0.028 | 0.87
| 20 | 450
| 30 | 250
| 120 | 1740
| 0.6 | 9.2
| 9 | 70
| 3 | 33.9
| 0.85 | 12
| 2.4 | 59
| 740 | 24900
| 790 | 25200
| 0.5 | 50
| 0.2 | 50
| 3 | 120
| 7 | 280
| 13 | 590
| 53 | 10300
| 32 | 460
| 10 | 440
| 20 | 670
| 120 | 1610
| 150 | 5690
| 90 | 11200
| 640 | 10900
| 39 | 1930
| 45.9 | 1779
| 1.3 | 32
| 62.8 | 954
| 28.5 | 678
| 8 | 543
| 26.4 | 985
| 171.3 | 2289
| 6.7 | 549
| 3.6 | 108
| 32.7 | 545
| 24.7 | 619
| 6.7 | 438
| 40.2 | 1227
| 10.3 | 432
| 2.8 | 206
| 100 | 2500

## Supporting Figure
Fig. S1. PAHs profile in different biomass ashes based on the proportion of different rings of US EPA 16 PAHs.

## M-W U test results
Table: Pairwise comparison results of POPs contents in fly ash and bottom/total ash from the same biomass (based on the Mann-Whitney U test for two independent samples where no less than 5 samples are available for comparison; AR-FA: agriculture residue fly ash; AR-BA: agriculture residue bottom/total ash; W-FA: wood fly ash; W-BA: wood bottom/fly ash; WW-FA: waste wood fly ash; WW-BA: waste wood bottom/total ash; MSW-FA: municipal solid waste fly ash; MSW-BA: municipal solid waste bottom/total ash).
POP type | Sample 1-Sample 2 | Mann-Whitney U | Z | Asymp. Sig. (2-tailed)
PAHs | W-BA – W-FA | 108 | -2.57 | 0.01
PAHs | MSW-BA – MSW-FA | 129 | -0.217 | 0.828
PCDD/Fs | AR-BA – AR-FA | 22 | -2.94 | 0.003
PCDD/Fs | W-BA – W-FA | 144.5 | -3.817 | <0.001
PCDD/Fs | WW-BA – WW-FA | 0 | -3 | 0.003
PCDD/Fs | MSW-BA – MSW-FA | 6.5 | -5.41 | <0.001
PCBs | MSW-BA – MSW-FA | 28 | -4.337 | <0.001
Noted: This Table is used to support the discussion of subsection 4.3 (Ash fractionation effect on POPs distribution). The Mann-Whitney U test focuses on those pairs (bottom and fly ash from the same biomass source) whose significant difference is not found by K-W analysis. This is to see if there exists ash fractionation effect (fly ash contains higher POPs than bottom ash where the Asymp.Sig. (p value) is below 0.05) for specific biomass source. As shown in this Table, except for PAHs between bottom ash and fly ash from MSW, a significant difference is found for other pairs (also discussed in subsection 4.3).